## Revision Log
REVISION LOG: Uncertainty Database
Revision Number | Date | Comments | Author | Function
0 | 2019-12-02 | Initial creation of spreadsheet | Robert A. Maldonado | Engineering Lab Technician, Generalist
1 | 2020-08-21 | Updated Mass and Mass Related values with updated scope values from scope expansion. Added new disciplines to spreadsheet. | Robert A. Maldonado | Associate Metrology Engineer

## Mass and Mass Related
Dwyer Instruments, Inc. - Michigan City: Engineering Laboratory Uncertainty Database
Parameter / Equipment | Range |  | Units | Expanded Uncertainty of Measurement |  |  | Reference Standard, Method, and/or Equipment
Pneumatic Absolute Pressure | -98 to 344.74 |  | kPa | 0.0016 | % of reading | 0.00095 | Fluke / Ruska 2465/8A
Pneumatic Absolute Pressure | 13.79 to 6894 |  | kPa | 0.0033 | % of reading | 0.00071 | Fluke / Ruska 2465/8A
Pneumatic Gage Pressure | 1.38 to 344.74 |  | kPa | 0.0018 | % of reading | 1e-05 | Fluke / Ruska 2465/8A
Pneumatic Gage Pressure | 13.790 to 6894 |  | kPa | 0.0033 | % of reading | 0.00027 | Fluke / Ruska 2465/8A
Pneumatic Gage Pressure | -30 to 30 |  | inH2O | 0.0068 | % of reading | 0.00076 | Ruska 7250LP
Pneumatic Gage Pressure | ± ( 0 to 0.125 ) |  | inH2O | 0 | % of reading | 0.00021 | Ashcroft ST-2A / (G/A)QS
Pneumatic Gage Pressure | ± ( 0 to 0.25 ) |  | inH2O | 0 | % of reading | 0.00038 | Ashcroft ST-2A / (G/A)QS
Pneumatic Gage Pressure | ± ( 0 to 0.5 ) |  | inH2O | 0 | % of reading | 0.00038 | Ashcroft ST-2A / (G/A)QS
Pneumatic Gage Pressure | ± ( 0 to 1 ) |  | inH2O | 0 | % of reading | 0.0006 | Ashcroft ST-2A / (G/A)QS
Pneumatic Gage Pressure | ± ( 0 to 2.5 ) |  | inH2O | 0 | % of reading | 0.0031 | Ashcroft ST-2A / (G/A)QS
Pneumatic Gage Pressure | ± ( 0 to 5 ) |  | inH2O | 0 | % of reading | 0.0062 | Ashcroft ST-2A / (G/A)QS
Pneumatic Gage Pressure | 0 to 10 |  | inH2O | 0 | % of reading | 0.0062 | Ashcroft ST-2A / (G/A)QS
Pneumatic Gage Pressure | ± ( 0 to 12.5 ) |  | inH2O | 0 | % of reading | 0.016 | Ashcroft ST-2A / (G/A)QS
Pneumatic Gage Pressure | ± ( 0 to 25 ) |  | inH2O | 0 | % of reading | 0.038 | Ashcroft ST-2A / (G/A)QS

## DC LF Electrical
Dwyer Instruments, Inc. - Michigan City: Engineering Laboratory Uncertainty Database
Parameter / Equipment | Range |  | Units | Expanded Uncertainty of Measurement |  |  | Reference Standard, Method, and/or Equipment
DC Voltage - Source | Up to 330 |  | mV | 0.0023 | % of reading | 0.002 | Fluke 5522A
DC Voltage - Source | 0.33 to 3.3 |  | V | 0.0013 | % of reading | 3e-06 | Fluke 5522A
DC Voltage - Source | 3.3 to 33 |  | V | 0.0014 | % of reading | 3e-05 | Fluke 5522A
DC Voltage - Source | 33 to 330 |  | V | 0.0021 | % of reading | 0.0002 | Fluke 5522A
DC Voltage - Source | 330 to 1000 |  | V | 0.0021 | % of reading | 0.001882 | Fluke 5522A
Resistance - Source | Up to 11 |  | Ω | 0.0047 | % of reading | 0.007 | Fluke 5522A
Resistance - Source | 11 to 33 |  | Ω | 0.0035 | % of reading | 0.008 | Fluke 5522A
Resistance - Source | 33 to 110 |  | Ω | 0.0033 | % of reading | 0.007 | Fluke 5522A
Resistance - Source | 110 to 330 |  | Ω | 0.0033 | % of reading | 0.008 | Fluke 5522A
Resistance - Source | 330 to 1100 |  | Ω | 0.0032 | % of reading | 0.008 | Fluke 5522A
Resistance - Source | 1100 to 3300 |  | Ω | 0.0032 | % of reading | 0.08 | Fluke 5522A
Resistance - Source | 3300 to 11000 |  | Ω | 0.0032 | % of reading | 0.081 | Fluke 5522A
Resistance - Source | 11000 to 33000 |  | Ω | 0.0032 | % of reading | 0.802 | Fluke 5522A
Resistance - Source | 33000 to 110000 |  | Ω | 0.0032 | % of reading | 0.806 | Fluke 5522A
Resistance - Source | 110000 to 330000 |  | Ω | 0.0037 | % of reading | 8 | Fluke 5522A
Resistance - Source | 330000 to 1100000 |  | Ω | 0.0037 | % of reading | 8 | Fluke 5522A
Resistance - Source | 1100000 to 3300000 |  | Ω | 0.0069 | % of reading | 57 | Fluke 5522A
Resistance - Source | 3300000 to 11000000 |  | Ω | 0.0149 | % of reading | 80 | Fluke 5522A
Resistance - Source | 11000000 to 33000000 |  | Ω | 0.0286 | % of reading | 3100 | Fluke 5522A
Resistance - Source | 33000000 to 110000000 |  | Ω | 0.0573 | % of reading | 3600 | Fluke 5522A
Resistance - Source | 110000000 to 330000000 |  | Ω | 0.3 | % of reading | 117000 | Fluke 5522A
Resistance - Source | 330000000 to 1100000000 |  | Ω | 1.7 | % of reading | 578000 | Fluke 5522A
DC Current - Source | Up to 0.00033 |  | A | 0.017 | % of reading | 2e-08 | Fluke 5522A
DC Current - Source | 0.00033 to 0.0033 |  | A | 0.0117 | % of reading | 6e-08 | Fluke 5522A
DC Current - Source | 0.0033 to 0.033 |  | A | 0.0116 | % of reading | 3.1e-07 | Fluke 5522A
DC Current - Source | 0.033 to 0.330 |  | A | 0.0116 | % of reading | 3.1e-06 | Fluke 5522A
DC Current - Source | 0.3 to 3 |  | A | 0.0444 | % of reading | 4.8e-05 | Fluke 5522A
DC Current - Source | 3 to 20 |  | A | 0.1169 | % of reading | 0.000883 | Fluke 5522A
AC Voltage - Source | 0.001 to 0.033 @ (10 to 45 Hz) |  | V | 9.1e-05 | % of reading | 6.9e-06 | Fluke 5522A
AC Voltage - Source | 0.001 to 0.033 @ (45 Hz to 10 kHz) |  | V | 7.1e-05 | % of reading | 7e-06 | Fluke 5522A
AC Voltage - Source | 0.001 to 0.033 @ (10 to 20 kHz) |  | V | 2.3e-05 | % of reading | 7e-06 | Fluke 5522A
AC Voltage - Source | 0.001 to 0.033 @ (20 to 50 kHz) |  | V | 0.00011 | % of reading | 6.9e-06 | Fluke 5522A
AC Voltage - Source | 0.001 to 0.033 @ (50 to 100 kHz) |  | V | 0.0004 | % of reading | 1.38e-05 | Fluke 5522A
AC Voltage - Source | 0.001 to 0.033 @ (100 to 500 kHz) |  | V | 0.00092 | % of reading | 5.73e-05 | Fluke 5522A
AC Voltage - Source | 0.033 to 0.330 @ (10 to 45 Hz) |  | V | 3.4e-05 | % of reading | 9.2e-06 | Fluke 5522A
AC Voltage - Source | 0.033 to 0.330 @ (45 Hz to 10 kHz) |  | V | 1.7e-05 | % of reading | 9.2e-06 | Fluke 5522A
AC Voltage - Source | 0.033 to 0.330 @ (10 to 20 kHz) |  | V | 1.8e-05 | % of reading | 9.2e-06 | Fluke 5522A
AC Voltage - Source | 0.033 to 0.330 @ (20 to 50 kHz) |  | V | 4e-05 | % of reading | 9.2e-06 | Fluke 5522A
AC Voltage - Source | 0.033 to 0.330 @ (50 to 100 kHz) |  | V | 9.2e-05 | % of reading | 3.67e-05 | Fluke 5522A
AC Voltage - Source | 0.033 to 0.330 @ (100 to 500 kHz) |  | V | 0.000229 | % of reading | 8.02e-05 | Fluke 5522A
[5 empty] | % of reading |  | Fluke 5522A
[5 empty] | % of reading |  | Fluke 5522A
[5 empty] | % of reading |  | Fluke 5522A
[5 empty] | % of reading |  | Fluke 5522A
[5 empty] | % of reading |  | Fluke 5522A
[5 empty] | % of reading |  | Fluke 5522A
[5 empty] | % of reading |  | Fluke 5522A
[5 empty] | % of reading |  | Fluke 5522A
[5 empty] | % of reading |  | Fluke 5522A
[5 empty] | % of reading |  | Fluke 5522A
[5 empty] | % of reading |  | Fluke 5522A
[5 empty] | % of reading |  | Fluke 5522A
[5 empty] | % of reading |  | Fluke 5522A
[5 empty] | % of reading |  | Fluke 5522A
[5 empty] | % of reading |  | Fluke 5522A
[5 empty] | % of reading |  | Fluke 5522A
[5 empty] | % of reading |  | Fluke 5522A
[5 empty] | % of reading |  | Fluke 5522A
[5 empty] | % of reading |  | Fluke 5522A
[5 empty] | % of reading |  | Fluke 5522A
[5 empty] | % of reading |  | Fluke 5522A
[5 empty] | % of reading |  | Fluke 5522A

## Time & Frequency
Dwyer Instruments, Inc. - Michigan City: Engineering Laboratory Uncertainty Database
Parameter / Equipment | Range |  | Units | Expanded Uncertainty of Measurement |  |  | Reference Standard, Method, and/or Equipment
Frequency - Measure | 1 to 40 |  | Hz | 0.05 | % of reading | 0 | Keysight 3458A
Frequency - Measure | 40 to 10000000 |  | Hz | 0.01 | % of reading | 0 | Keysight 3458A
Frequency - Source | 0.01 to 1000000 |  | Hz | 0.00029 | % of reading | 3.2e-05 | Fluke 5522A