## Revision Log
REVISION LOG: Data Template - 34401A
Revision Number | Date | Comments | Author | Function
0 | 2020-05-12 | Initial creation of spreadsheet. | Robert A. Maldonado | Associate Metrology Engineer

## Data Template
Data Template - 34401A
Plant |  | TEMP - HUM - PRESS - DEW
Serial Number |  | MW-DMM |  | XXDWY00- |  | Date
|  | As Found |  |  | As Left
Zero Offset | Tolerance | 34401A | 100% | 50% | 34401A | 100% | 50%
DC Current (Open terminals)
10mA | 0.002 |  | FAIL | FAIL |  | FAIL | FAIL
100mA | 0.005 |  | FAIL | FAIL |  | FAIL | FAIL
1A | 0.0001 |  | FAIL | FAIL |  | FAIL | FAIL
3A | 0.0006 |  | FAIL | FAIL |  | FAIL | FAIL
DC Voltage (Shorted terminals)
100mV | 0.0035 |  | FAIL | FAIL |  | FAIL | FAIL
1V | 7e-06 |  | FAIL | FAIL |  | FAIL | FAIL
10V | 5e-05 |  | FAIL | FAIL |  | FAIL | FAIL
100V | 0.0006 |  | FAIL | FAIL |  | FAIL | FAIL
1000V | 0.01 |  | FAIL | FAIL |  | FAIL | FAIL
Resistance 4-Wire (Shorted terminals)
100 Ohms | 0.004 |  | FAIL | FAIL |  | FAIL | FAIL
1k Ohms | 1e-05 |  | FAIL | FAIL |  | FAIL | FAIL
10k Ohms | 0.0001 |  | FAIL | FAIL |  | FAIL | FAIL
100k Ohms | 0.001 |  | FAIL | FAIL |  | FAIL | FAIL
1M Ohms | 1e-05 |  | FAIL | FAIL |  | FAIL | FAIL
10M Ohms | 0.0001 |  | FAIL | FAIL |  | FAIL | FAIL
100M Ohms | 0.01 |  | FAIL | FAIL |  | FAIL | FAIL
|  | As Found |  |  | As Left
DC Voltage | Tolerance | 34401A | 100% | 50% | 34401A | 100% | 50%
100mV | 0.0085 |  | FAIL | FAIL |  | FAIL | FAIL
1V | 4.7e-05 |  | FAIL | FAIL |  | FAIL | FAIL
10V | 0.0004 |  | FAIL | FAIL |  | FAIL | FAIL
-10V | 0.0004 |  | FAIL | FAIL |  | FAIL | FAIL
100V | 0.0051 |  | FAIL | FAIL |  | FAIL | FAIL
1000V | 0.055 |  | FAIL | FAIL |  | FAIL | FAIL
|  | As Found |  |  | As Left
| Tolerance | 34401A | 100% | 50% | 34401A | 100% | 50%
AC Voltage (AC filter slow)
10mV @1kHz | 0.046 |  | FAIL | FAIL |  | FAIL | FAIL
100mV @1kHz | 0.1 |  | FAIL | FAIL |  | FAIL | FAIL
100mV @50kHz | 0.17 |  | FAIL | FAIL |  | FAIL | FAIL
1V @1kHz | 0.0009 |  | FAIL | FAIL |  | FAIL | FAIL
1V @50kHz | 0.0017 |  | FAIL | FAIL |  | FAIL | FAIL
10V @ 10Hz | 0.009 |  | FAIL | FAIL |  | FAIL | FAIL
10V @1kHz | 0.017 |  | FAIL | FAIL |  | FAIL | FAIL
10V @50kHz | 0.009 |  | FAIL | FAIL |  | FAIL | FAIL
100V @1kHz | 0.09 |  | FAIL | FAIL |  | FAIL | FAIL
100V @50kHz | 0.17 |  | FAIL | FAIL |  | FAIL | FAIL
750V @1kHz | 0.675 |  | FAIL | FAIL |  | FAIL | FAIL
2 Wire Resistance
100k Ohms | 0.011 |  | FAIL | FAIL |  | FAIL | FAIL
1M Ohms | 0.00011 |  | FAIL | FAIL |  | FAIL | FAIL
10M Ohms | 0.0041 |  | FAIL | FAIL |  | FAIL | FAIL
100M Ohms | 0.81 |  | FAIL | FAIL |  | FAIL | FAIL
4 Wire Resistance
100 Ohms | 0.014 |  | FAIL | FAIL |  | FAIL | FAIL
1k Ohms | 0.00011 |  | FAIL | FAIL |  | FAIL | FAIL
10k Ohms | 0.0011 |  | FAIL | FAIL |  | FAIL | FAIL
DC Current
10mA | 0.007 |  | FAIL | FAIL |  | FAIL | FAIL
100mA | 0.055 |  | FAIL | FAIL |  | FAIL | FAIL
1A | 0.0011 |  | FAIL | FAIL |  | FAIL | FAIL
2A | 0.003 |  | FAIL | FAIL |  | FAIL | FAIL
AC Current (AC filter slow)
1A @ 1kHz | 0.0014 |  | FAIL | FAIL |  | FAIL | FAIL
2A @ 1kHz | 0.0048 |  | FAIL | FAIL |  | FAIL | FAIL
Frequency
100Hz @ 10mV | 0.1 |  | FAIL | FAIL |  | FAIL | FAIL
100kHz @ 1V | 0.01 |  | FAIL | FAIL |  | FAIL | FAIL