## Single (hidden)
Customer Information |  |  |  |  | Certificate of Calibration Information
Customer Name: |  |  |  |  | Certificate Number:
Customer Address: |  |  |  |  | Sales Order Number:
RMA Number:
[5 empty] | Calibration Location: | Dwyer Instruments, Inc., Michigan City, IN 46360
Calibration Date:
Customer P.O. #: |  |  |  |  | *Due Date:
*The customer is responsible to determine the calibration interval of their equipment to meet their application(s). When not specified by the customer, a default date of one year from the calibration date will be shown.
Calibration Standard Information
Equipment Description |  |  | Serial Number |  | Asset Number | Last Calibration Date |  | Calibration Due Date
Instrument Information
Description: | [5 empty] | Condition of Unit:
Instrument I.D. # : |  |  | Customer I.D. # : |  |  | Date Code:
Model Number: |  |  | Discipline: |  |  | Unit of Measure:
Minimum Value: |  |  | Maximum Value: |  |  | Resolution:
Unit Accuracy :
Laboratory Environmental Conditions
Temperature (°F) : |  | Humidity (%RH) : |  |  | Pressure (inHg) : |  | Dewpoint (°F) :
Calibration Data: As Found/As Left
| Device Under Test (DUT) Reading | Reference Reading |  | Units | Deviation in Measurement | Allowable Deviation (±) |  | Result
Notes
This document certifies that only the device under test (DUT) identified above has been calibrated against a reference standard that is traceable to the National Institute of Standards and Technology (NIST).
Calibrated By: |  |  |  |  | Signature:
Job Title: |  |  |  |  | Procedure:

## Single Plain (hidden)
CERTIFICATE OF CALIBRATION
Dwyer Instruments, Inc., 102 Highway 212, Michigan City, Indiana 46360 USA Telephone: +1 800.872.9141, +1 219.879.8000; Fax: +1 219.872.9057
Customer Information |  |  |  |  | Certificate of Calibration Information
Customer Name: |  |  |  |  | Certificate Number:
Customer Address: |  |  |  |  | Sales Order Number:
RMA Number:
[5 empty] | Calibration Location: | Dwyer Instruments, Inc., Michigan City, IN 46360
Calibration Date:
Customer P.O. #: |  |  |  |  | *Due Date:
*The customer is responsible to determine the calibration interval of their equipment to meet their application(s). When not specified by the customer, a default date of one year from the calibration date will be shown.
Calibration Standard Information
Equipment Description |  |  | Serial Number |  | Asset Number | Last Calibration Date |  | Calibration Due Date
Instrument Information
Description: | [5 empty] | Condition of Unit:
Instrument I.D. # : |  |  | Customer I.D. # : |  |  | Date Code:
Model Number: |  |  | Discipline: |  |  | Unit of Measure:
Minimum Value: |  |  | Maximum Value: |  |  | Resolution:
Unit Accuracy :
Laboratory Environmental Conditions
Temperature (°F) : |  | Humidity (%RH) : |  |  | Pressure (inHg) : |  | Dewpoint (°F) :
Calibration Data: As Found/As Left
| Device Under Test (DUT) Reading | Reference Reading |  | Units | Deviation in Measurement | Allowable Deviation (±) |  | Result
Notes
This document certifies that only the device under test (DUT) identified above has been calibrated against a reference standard that is traceable to the National Institute of Standards and Technology (NIST).
Calibrated By: |  |  |  |  | Signature:
Job Title: |  |  |  |  | Procedure:

## Single, Plain, AFAL
CERTIFICATE OF CALIBRATION
Dwyer Instruments, Inc., 102 Indiana Highway 212, Michigan City, Indiana 46360 USA Telephone: +1 800.872.9141, +1 219.879.8000; Fax: +1 219.872.9057
Customer Information |  |  |  |  | Certificate of Calibration Information
Customer Name: |  |  |  |  | Certificate Number:
Customer Address: |  |  |  |  | Sales Order Number:
RMA Number:
[5 empty] | Calibration Location: | Dwyer Instruments, Inc., Michigan City, IN 46360
Calibration Date:
Customer P.O. #: |  |  |  |  | *Due Date:
*The customer is responsible to determine the calibration interval of their equipment to meet their application(s). When not specified by the customer, a default date of one year from the calibration date will be shown. The due date provided is only a recommendation and does not guarantee that the calibration will remain valid for the stated period.
Calibration Standard Information
Equipment Description |  |  | Serial Number |  | Asset Number | Last Calibration Date |  | Calibration Due Date
Instrument Information
Description: | [5 empty] | Condition of Unit: |  | New
Instrument I.D. # : |  |  | Customer I.D. # : |  |  | Date Code:
Model Number: |  |  | Discipline: |  |  | Unit of Measure:
Minimum Value: |  |  | Maximum Value: |  |  | Resolution:
Unit Accuracy :
Laboratory Environmental Conditions
Temperature (°F) : |  | Humidity (%RH) : |  |  | Pressure (inHg) : |  | Dewpoint (°F) :
Notes
This document certifies that only the device under test (DUT) identified above has been calibrated against a reference standard that is traceable to the National Institute of Standards and Technology (NIST).
This calibration document shall not be reproduced except in full, without written approval from Dwyer Instruments, Inc. located in Michigan City, IN
Calibrated By: |  |  |  |  | Signature:
Job Title: |  |  |  |  | Procedure:
CERTIFICATE OF CALIBRATION
Dwyer Instruments, Inc., 102 Highway 212, Michigan City, Indiana 46360 USA Telephone: +1 800.872.9141, +1 219.879.8000; Fax: +1 219.872.9057
Calibration Data: As Found/As Left
| Device Under Test (DUT) Reading | Reference Reading |  | Units | Deviation in Measurement | Allowable Deviation (±) |  | Result | -Tolerance | +Tolerance | X-Axis Correction | Y-Axis Correction
[9 empty] | 0 | 0 | 0 | 0
[9 empty] | 0 | 0 | 0
[9 empty] | 0 | 0
[9 empty] | 0 | 0
[9 empty] | 0 | 0
[9 empty] | 0 | 0
[9 empty] | 0 | 0
[9 empty] | 0 | 0
[9 empty] | 0 | 0
[9 empty] | 0 | 0
[9 empty] | 0 | 0
[9 empty] | 0 | 0
[9 empty] | 0 | 0
[9 empty] | 0 | 0
[9 empty] | 0 | 0
[9 empty] | 0 | 0
[9 empty] | 0 | 0
[9 empty] | 0 | 0
[9 empty] | 0 | 0
[9 empty] | 0 | 0
[9 empty] | 0 | 0
CERTIFICATE OF CALIBRATION
Dwyer Instruments, Inc., 102 Highway 212, Michigan City, Indiana 46360 USA Telephone: +1 800.872.9141, +1 219.879.8000; Fax: +1 219.872.9057
| Device Under Test (DUT) Reading | Reference Reading |  | Units | Deviation in Measurement | Allowable Deviation (±) |  | Result | -Tolerance | +Tolerance | X-Axis Correction | Y-Axis Correction
[9 empty] | 0 | 0 | 0 | 0
[9 empty] | 0 | 0
[9 empty] | 0 | 0
[9 empty] | 0 | 0
[9 empty] | 0 | 0
[9 empty] | 0 | 0
[9 empty] | 0 | 0
[9 empty] | 0 | 0
[9 empty] | 0 | 0
[9 empty] | 0 | 0
[9 empty] | 0 | 0
[9 empty] | 0 | 0
[9 empty] | 0 | 0 | 0 | 0
[9 empty] | 0 | 0
[9 empty] | 0 | 0
[9 empty] | 0 | 0
[9 empty] | 0 | 0
[9 empty] | 0 | 0
[9 empty] | 0 | 0
[9 empty] | 0 | 0

## Dual (hidden)
Customer Information |  |  |  |  | Certificate of Calibration Information
Customer Name: |  |  |  |  | Certificate Number:
Customer Address: |  |  |  |  | Sales Order Number:
RMA Number:
[5 empty] | Calibration Location: | Dwyer Instruments, Inc., Michigan City, IN 46360
Calibration Date:
Customer P.O. #: |  |  |  |  | *Due Date:
*The customer is responsible to determine the calibration interval of their equipment to meet their application(s). When not specified by the customer, a default date of one year from the calibration date will be shown.
Calibration Standard Information
Equipment Description |  |  | Serial Number |  | Asset Number | Last Calibration Date |  | Calibration Due Date
Instrument Information
Description: | [5 empty] | Condition of Unit:
Instrument I.D. # : |  |  | Customer I.D. # : |  |  | Date Code:
Model Number: |  |  | Discipline: |  |  | Unit of Measure:
Minimum Value: |  |  | Maximum Value: |  |  | Resolution:
Unit Accuracy :
|  |  | Discipline: |  |  | Unit of Measure:
Minimum Value: |  |  | Maximum Value: |  |  | Resolution:
Unit Accuracy :
Laboratory Environmental Conditions
Temperature (°F) : |  | Humidity (%RH) : |  |  | Pressure (inHg) : |  | Dewpoint (°F) :
Calibration Data: As Found/ As Left
| Device Under Test (DUT) Reading | Reference Reading |  | Units | Deviation in Measurement | Allowable Deviation (±) |  | Result
| Device Under Test (DUT) Reading | Reference Reading |  | Units | Deviation in Measurement | Allowable Deviation (±) |  | Result
Notes
This document certifies that only the device under test (DUT) identified above has been calibrated against a reference standard that is traceable to the National Institute of Standards and Technology (NIST).
Calibrated By: |  |  |  |  | Signature:
Job Title: |  |  |  |  | Procedure:

## Dual Plain (hidden)
CERTIFICATE OF CALIBRATION
Dwyer Instruments, Inc., 102 Highway 212, Michigan City, Indiana 46360 USA Telephone: +1 800.872.9141, +1 219.879.8000; Fax: +1 219.872.9057
Customer Information |  |  |  |  | Certificate of Calibration Information
Customer Name: |  |  |  |  | Certificate Number:
Customer Address: |  |  |  |  | Sales Order Number:
RMA Number:
[5 empty] | Calibration Location: | Dwyer Instruments, Inc., Michigan City, IN 46360
Calibration Date:
Customer P.O. #: |  |  |  |  | *Due Date:
*The customer is responsible to determine the calibration interval of their equipment to meet their application(s). When not specified by the customer, a default date of one year from the calibration date will be shown.
Calibration Standard Information
Equipment Description |  |  | Serial Number |  | Asset Number | Last Calibration Date |  | Calibration Due Date
Instrument Information
Description: | [5 empty] | Condition of Unit:
Instrument I.D. # : |  |  | Customer I.D. # : |  |  | Date Code:
Model Number: |  |  | Discipline: |  |  | Unit of Measure:
Minimum Value: |  |  | Maximum Value: |  |  | Resolution:
Unit Accuracy :
|  |  | Discipline: |  |  | Unit of Measure:
Minimum Value: |  |  | Maximum Value: |  |  | Resolution:
Unit Accuracy :
Laboratory Environmental Conditions
Temperature (°F) : |  | Humidity (%RH) : |  |  | Pressure (inHg) : |  | Dewpoint (°F) :
Calibration Data: As Found/ As Left
| Device Under Test (DUT) Reading | Reference Reading |  | Units | Deviation in Measurement | Allowable Deviation (±) |  | Result
| Device Under Test (DUT) Reading | Reference Reading |  | Units | Deviation in Measurement | Allowable Deviation (±) |  | Result
Notes
This document certifies that only the device under test (DUT) identified above has been calibrated against a reference standard that is traceable to the National Institute of Standards and Technology (NIST).
Calibrated By: |  |  |  |  | Signature:
Job Title: |  |  |  |  | Procedure:

## Dual, Plain, AFAL
CERTIFICATE OF CALIBRATION
Dwyer Instruments, Inc., 102 Indiana Highway 212, Michigan City, Indiana 46360 USA Telephone: +1 800.872.9141, +1 219.879.8000; Fax: +1 219.872.9057
Customer Information |  |  |  |  | Certificate of Calibration Information
Customer Name: |  |  |  |  | Certificate Number:
Customer Address: |  |  |  |  | Sales Order Number:
RMA Number:
[5 empty] | Calibration Location: | Dwyer Instruments, Inc., Michigan City, IN 46360
Calibration Date:
Customer P.O. #: |  |  |  |  | *Due Date:
*The customer is responsible to determine the calibration interval of their equipment to meet their application(s). When not specified by the customer, a default date of one year from the calibration date will be shown. The due date provided is only a recommendation and does not guarantee that the calibration will remain valid for the stated period.
Calibration Standard Information
Equipment Description |  |  | Serial Number |  | Asset Number | Last Calibration Date |  | Calibration Due Date
Instrument Information
Description: | [5 empty] | Condition of Unit: |  | New
Instrument I.D. # : |  |  | Customer I.D. # : |  |  | Date Code:
Model Number: |  |  | Discipline: |  |  | Unit of Measure:
Minimum Value: |  |  | Maximum Value: |  |  | Resolution:
Unit Accuracy :
|  |  | Discipline: |  |  | Unit of Measure:
Minimum Value: |  |  | Maximum Value: |  |  | Resolution:
Unit Accuracy :
Laboratory Environmental Conditions
Temperature (°F) : |  | Humidity (%RH) : |  |  | Pressure (inHg) : |  | Dewpoint (°F) :
Notes
This document certifies that only the device under test (DUT) identified above has been calibrated against a reference standard that is traceable to the National Institute of Standards and Technology (NIST).
This calibration document shall not be reproduced except in full, without written approval from Dwyer Instruments, Inc. located in Michigan City, IN
Calibrated By: |  |  |  |  | Signature:
Job Title: |  |  |  |  | Procedure:
CERTIFICATE OF CALIBRATION
Dwyer Instruments, Inc., 102 Highway 212, Michigan City, Indiana 46360 USA Telephone: +1 800.872.9141, +1 219.879.8000; Fax: +1 219.872.9057
Calibration Data: As Found/As Left
| Device Under Test (DUT) Reading | Reference Reading |  | Units | Deviation in Measurement | Allowable Deviation (±) |  | Result | -Tolerance | +Tolerance
[9 empty] | 0 | 0
[9 empty] | 0 | 0
[9 empty] | 0 | 0
[9 empty] | 0 | 0
[9 empty] | 0 | 0
[9 empty] | 0 | 0
[9 empty] | 0 | 0
[9 empty] | 0 | 0
[9 empty] | 0 | 0
| Device Under Test (DUT) Reading | Reference Reading |  | Units | Deviation in Measurement | Allowable Deviation (±) |  | Result | -Tolerance | +Tolerance
[9 empty] | 0 | 0
[9 empty] | 0 | 0
[9 empty] | 0 | 0
[9 empty] | 0 | 0
[9 empty] | 0 | 0
[9 empty] | 0 | 0
[9 empty] | 0 | 0
[9 empty] | 0 | 0
[9 empty] | 0 | 0
CERTIFICATE OF CALIBRATION
Dwyer Instruments, Inc., 102 Highway 212, Michigan City, Indiana 46360 USA Telephone: +1 800.872.9141, +1 219.879.8000; Fax: +1 219.872.9057
| Device Under Test (DUT) Reading | Reference Reading |  | Units | Deviation in Measurement | Allowable Deviation (±) |  | Result
[9 empty] | 0 | 0
[9 empty] | 0 | 0
[9 empty] | 0 | 0
[9 empty] | 0 | 0
[9 empty] | 0 | 0
[9 empty] | 0 | 0
[9 empty] | 0 | 0
[9 empty] | 0 | 0
[9 empty] | 0 | 0
| Device Under Test (DUT) Reading | Reference Reading |  | Units | Deviation in Measurement | Allowable Deviation (±) |  | Result
[9 empty] | 0 | 0
[9 empty] | 0 | 0
[9 empty] | 0 | 0
[9 empty] | 0 | 0
[9 empty] | 0 | 0
[9 empty] | 0 | 0
[9 empty] | 0 | 0
[9 empty] | 0 | 0
[9 empty] | 0 | 0

## Transmitter (hidden)
Customer Information |  |  |  |  | Certificate of Calibration Information
Customer Name: |  |  |  |  | Certificate Number:
Customer Address: |  |  |  |  | Sales Order Number:
RMA Number:
[5 empty] | Calibration Location: |  | Dwyer Instruments, Inc., Michigan City, IN 46360
Calibration Date:
Customer P.O. #: |  |  |  |  | *Due Date:
*The customer is responsible to determine the calibration interval of their equipment to meet their application(s). When not specified by the customer, a default date of one year from the calibration date will be shown.
Calibration Standard Information
Equipment Description |  |  | Serial Number |  | Asset Number |  | Last Calibration Date |  | Calibration Due Date
Instrument Information
Description: | [6 empty] | Condition of Unit:
Instrument I.D. # : |  |  | Customer I.D. # : |  |  |  | Date Code:
Model Number: |  |  | Discipline: |  |  |  | Unit of Measure:
Minimum Value: |  |  | Maximum Value: |  |  |  | Resolution:
Unit Accuracy :
|  |  | Output Type: |  |  |  | Unit of Measure:
Minimum Value: |  |  | Maximum Value: |  |  |  | Resolution:
Unit Accuracy :
Laboratory Environmental Conditions
Temperature (°F) : |  | Humidity (%RH) : |  |  | Pressure (inHg) : |  |  | Dewpoint (°F) :
Calibration Data: As Found/As Left
Nominal Value | Reference Reading |  | Units | Device Under Test (DUT) Output |  | Deviation in Measurement |  | Allowable Deviation (±) |  | Result
Notes
This document certifies that only the device under test (DUT) identified above has been calibrated against a reference standard that is traceable to the National Institute of Standards and Technology (NIST).
Calibrated By: |  |  |  |  | Signature:
Job Title: |  |  |  |  | Procedure:

## Transmitter Plain (hidden)
CERTIFICATE OF CALIBRATION
Dwyer Instruments, Inc., 102 Highway 212, Michigan City, Indiana 46360 USA Telephone: +1 800.872.9141, +1 219.879.8000; Fax: +1 219.872.9057
Customer Information |  |  |  |  | Certificate of Calibration Information
Customer Name: |  |  |  |  | Certificate Number:
Customer Address: |  |  |  |  | Sales Order Number:
RMA Number:
[5 empty] | Calibration Location: |  | Dwyer Instruments, Inc., Michigan City, IN 46360
Calibration Date:
Customer P.O. #: |  |  |  |  | *Due Date:
*The customer is responsible to determine the calibration interval of their equipment to meet their application(s). When not specified by the customer, a default date of one year from the calibration date will be shown.
Calibration Standard Information
Equipment Description |  |  | Serial Number |  | Asset Number |  | Last Calibration Date |  | Calibration Due Date
Instrument Information
Description: | [6 empty] | Condition of Unit:
Instrument I.D. # : |  |  | Customer I.D. # : |  |  |  | Date Code:
Model Number: |  |  | Discipline: |  |  |  | Unit of Measure:
Minimum Value: |  |  | Maximum Value: |  |  |  | Resolution:
Unit Accuracy :
|  |  | Output Type: |  |  |  | Unit of Measure:
Minimum Value: |  |  | Maximum Value: |  |  |  | Resolution:
Unit Accuracy :
Laboratory Environmental Conditions
Temperature (°F) : |  | Humidity (%RH) : |  |  | Pressure (inHg) : |  |  | Dewpoint (°F) :
Calibration Data: As Found/As Left
Nominal Value | Reference Reading |  | Units | Device Under Test (DUT) Output |  | Deviation in Measurement |  | Allowable Deviation (±) |  | Result
Notes
This document certifies that only the device under test (DUT) identified above has been calibrated against a reference standard that is traceable to the National Institute of Standards and Technology (NIST).
Calibrated By: |  |  |  |  | Signature:
Job Title: |  |  |  |  | Procedure:

## Transmitter, Plain, AFAL
CERTIFICATE OF CALIBRATION
Dwyer Instruments, Inc., 102 Indiana Highway 212, Michigan City, Indiana 46360 USA Telephone: +1 800.872.9141, +1 219.879.8000; Fax: +1 219.872.9057
Customer Information |  |  |  |  | Certificate of Calibration Information
Customer Name: |  |  |  |  | Certificate Number:
Customer Address: |  |  |  |  | Sales Order Number:
RMA Number:
[5 empty] | Calibration Location: |  | Dwyer Instruments, Inc., Michigan City, IN 46360
Calibration Date:
Customer P.O. #: |  |  |  |  | *Due Date:
*The customer is responsible to determine the calibration interval of their equipment to meet their application(s). When not specified by the customer, a default date of one year from the calibration date will be shown. The due date provided is only a recommendation and does not guarantee that the calibration will remain valid for the stated period.
Calibration Standard Information
Equipment Description |  |  | Serial Number |  | Asset Number |  | Last Calibration Date |  | Calibration Due Date
Instrument Information
Description: | [6 empty] | Condition of Unit: |  | New
Instrument I.D. # : |  |  | Customer I.D. # : |  |  |  | Date Code:
Model Number: |  |  | Discipline: |  |  |  | Unit of Measure:
Minimum Value: |  |  | Maximum Value: |  |  |  | Resolution:
Unit Accuracy :
|  |  | Output Type: |  |  |  | Unit of Measure:
Minimum Value: |  |  | Maximum Value: |  |  |  | Resolution:
Unit Accuracy :
Laboratory Environmental Conditions
Temperature (°F) : |  | Humidity (%RH) : |  |  | Pressure (inHg) : |  |  | Dewpoint (°F) :
Notes
This document certifies that only the device under test (DUT) identified above has been calibrated against a reference standard that is traceable to the National Institute of Standards and Technology (NIST).
This calibration document shall not be reproduced except in full, without written approval from Dwyer Instruments, Inc. located in Michigan City, IN
Calibrated By: |  |  |  |  | Signature:
Job Title: |  |  |  |  | Procedure:
CERTIFICATE OF CALIBRATION
Dwyer Instruments, Inc., 102 Highway 212, Michigan City, Indiana 46360 USA Telephone: +1 800.872.9141, +1 219.879.8000; Fax: +1 219.872.9057
Calibration Data: As Found/As Left
Nominal Value | Reference Reading |  | Units | Device Under Test (DUT) Output |  | Deviation in Measurement |  | Allowable Deviation (±) |  | Result | Target Span | Target Output | -Tolerance | +Tolerance | %FSR Error
0
CERTIFICATE OF CALIBRATION
Dwyer Instruments, Inc., 102 Highway 212, Michigan City, Indiana 46360 USA Telephone: +1 800.872.9141, +1 219.879.8000; Fax: +1 219.872.9057
Device Under Test (DUT) Reading | Reference Reading |  | Units | Device Under Test (DUT) Output |  | Deviation in Measurement |  | Allowable Deviation (±) |  | Result | Target Span | Target Output | -Tolerance | +Tolerance | %FSR Error
0

## Multi-Meter (3), Plain, AFAL
CERTIFICATE OF CALIBRATION
Dwyer Instruments, Inc., 102 Indiana Highway 212, Michigan City, Indiana 46360 USA Telephone: +1 800.872.9141, +1 219.879.8000; Fax: +1 219.872.9057
Customer Information |  |  |  |  | Certificate of Calibration Information
Customer Name: |  |  |  |  | Certificate Number:
Customer Address: |  |  |  |  | Sales Order Number:
RMA Number:
[5 empty] | Calibration Location: | Dwyer Instruments, Inc., Michigan City, IN 46360
Calibration Date:
Customer P.O. #: |  |  |  |  | *Due Date:
*The customer is responsible to determine the calibration interval of their equipment to meet their application(s). When not specified by the customer, a default date of one year from the calibration date will be shown. The due date provided is only a recommendation and does not guarantee that the calibration will remain valid for the stated period.
Calibration Standard Information
Equipment Description |  |  | Serial Number |  | Asset Number | Last Calibration Date |  | Calibration Due Date
Instrument Information
Description: | [5 empty] | Condition of Unit:
Instrument I.D. # : |  |  | Customer I.D. # : |  |  | Date Code:
Model Number: |  |  | Discipline: |  |  | Unit of Measure:
Minimum Value: |  |  | Maximum Value: |  |  | Resolution:
Unit Accuracy :
|  |  | Discipline: |  |  | Unit of Measure:
Minimum Value: |  |  | Maximum Value: |  |  | Resolution:
Unit Accuracy :
|  |  | Discipline: |  |  | Unit of Measure:
Minimum Value: |  |  | Maximum Value: |  |  | Resolution:
Unit Accuracy :
Laboratory Environmental Conditions
Temperature (°F) : |  | Humidity (%RH) : |  |  | Pressure (inHg) : |  | Dewpoint (°F) :
Notes
This document certifies that only the device under test (DUT) identified above has been calibrated against a reference standard that is traceable to the National Institute of Standards and Technology (NIST).
This calibration document shall not be reproduced except in full, without written approval from Dwyer Instruments, Inc. located in Michigan City, IN
Calibrated By: |  |  |  |  | Signature:
Job Title: |  |  |  |  | Procedure:
CERTIFICATE OF CALIBRATION
Dwyer Instruments, Inc., 102 Highway 212, Michigan City, Indiana 46360 USA Telephone: +1 800.872.9141, +1 219.879.8000; Fax: +1 219.872.9057
| Device Under Test (DUT) Reading | Reference Reading |  | Units | Deviation in Measurement | Allowable Deviation (±) |  | Result | -Tolerance | +Tolerance
[9 empty] | 0 | 0
[9 empty] | 0 | 0
[9 empty] | 0 | 0
[9 empty] | 0 | 0
[9 empty] | 0 | 0
[9 empty] | 0 | 0
| Device Under Test (DUT) Reading | Reference Reading |  | Units | Deviation in Measurement | Allowable Deviation (±) |  | Result | -Tolerance | +Tolerance
[9 empty] | 0 | 0
[9 empty] | 0 | 0
[9 empty] | 0 | 0
[9 empty] | 0 | 0
[9 empty] | 0 | 0
[9 empty] | 0 | 0
| Device Under Test (DUT) Reading | Reference Reading |  | Units | Deviation in Measurement | Allowable Deviation (±) |  | Result | -Tolerance | +Tolerance
[9 empty] | 0 | 0
[9 empty] | 0 | 0
[9 empty] | 0 | 0
[9 empty] | 0 | 0
[9 empty] | 0 | 0
[9 empty] | 0 | 0
CERTIFICATE OF CALIBRATION
Dwyer Instruments, Inc., 102 Highway 212, Michigan City, Indiana 46360 USA Telephone: +1 800.872.9141, +1 219.879.8000; Fax: +1 219.872.9057
| Device Under Test (DUT) Reading | Reference Reading |  | Units | Deviation in Measurement | Allowable Deviation (±) |  | Result | -Tolerance | +Tolerance
[9 empty] | 0 | 0
[9 empty] | 0 | 0
[9 empty] | 0 | 0
[9 empty] | 0 | 0
[9 empty] | 0 | 0
[9 empty] | 0 | 0
| Device Under Test (DUT) Reading | Reference Reading |  | Units | Deviation in Measurement | Allowable Deviation (±) |  | Result | -Tolerance | +Tolerance
[9 empty] | 0 | 0
[9 empty] | 0 | 0
[9 empty] | 0 | 0
[9 empty] | 0 | 0
[9 empty] | 0 | 0
[9 empty] | 0 | 0
| Device Under Test (DUT) Reading | Reference Reading |  | Units | Deviation in Measurement | Allowable Deviation (±) |  | Result | -Tolerance | +Tolerance
[9 empty] | 0 | 0
[9 empty] | 0 | 0
[9 empty] | 0 | 0
[9 empty] | 0 | 0
[9 empty] | 0 | 0
[9 empty] | 0 | 0

## Multi-Meter (5), Plain, AFAL
CERTIFICATE OF CALIBRATION
Dwyer Instruments, Inc., 102 Indiana Highway 212, Michigan City, Indiana 46360 USA Telephone: +1 800.872.9141, +1 219.879.8000; Fax: +1 219.872.9057
Customer Information |  |  |  |  | Certificate of Calibration Information
Customer Name: |  |  |  |  | Certificate Number:
Customer Address: |  |  |  |  | Sales Order Number:
RMA Number:
[5 empty] | Calibration Location: | Dwyer Instruments, Inc., Michigan City, IN 46360
Calibration Date:
Customer P.O. #: |  |  |  |  | *Due Date:
*The customer is responsible to determine the calibration interval of their equipment to meet their application(s). When not specified by the customer, a default date of one year from the calibration date will be shown. The due date provided is only a recommendation and does not guarantee that the calibration will remain valid for the stated period.
Calibration Standard Information
Equipment Description |  |  | Serial Number |  | Asset Number | Last Calibration Date |  | Calibration Due Date
Instrument Information
Description: | [5 empty] | Condition of Unit: |  | New
Instrument I.D. # : |  |  | Customer I.D. # : |  |  | Date Code:
Model Number: |  |  | Discipline: |  |  | Unit of Measure:
Minimum Value: |  |  | Maximum Value: |  |  | Resolution:
Unit Accuracy :
|  |  | Discipline: |  |  | Unit of Measure:
Minimum Value: |  |  | Maximum Value: |  |  | Resolution:
Unit Accuracy :
|  |  | Discipline: |  |  | Unit of Measure:
Minimum Value: |  |  | Maximum Value: |  |  | Resolution:
Unit Accuracy :
|  |  | Discipline: |  |  | Unit of Measure:
Minimum Value: |  |  | Maximum Value: |  |  | Resolution:
Unit Accuracy :
|  |  | Discipline: |  |  | Unit of Measure:
Minimum Value: |  |  | Maximum Value: |  |  | Resolution:
Unit Accuracy :
Laboratory Environmental Conditions
Temperature (°F) : |  | Humidity (%RH) : |  |  | Pressure (inHg) : |  | Dewpoint (°F) :
Notes
This document certifies that only the device under test (DUT) identified above has been calibrated against a reference standard that is traceable to the National Institute of Standards and Technology (NIST).
This calibration document shall not be reproduced except in full, without written approval from Dwyer Instruments, Inc. located in Michigan City, IN
Calibrated By: |  |  |  |  | Signature:
Job Title: |  |  |  |  | Procedure:
CERTIFICATE OF CALIBRATION
Dwyer Instruments, Inc., 102 Highway 212, Michigan City, Indiana 46360 USA Telephone: +1 800.872.9141, +1 219.879.8000; Fax: +1 219.872.9057
Calibration Data: As Found/As Left
| Device Under Test (DUT) Reading | Reference Reading |  | Units | Deviation in Measurement | Allowable Deviation (±) |  | Result | -Tolerance | +Tolerance
[9 empty] | 0 | 0
[9 empty] | 0 | 0
[9 empty] | 0 | 0
[9 empty] | 0 | 0
[9 empty] | 0 | 0
[9 empty] | 0 | 0
[9 empty] | 0 | 0
[9 empty] | 0 | 0
[9 empty] | 0 | 0
| Device Under Test (DUT) Reading | Reference Reading |  | Units | Deviation in Measurement | Allowable Deviation (±) |  | Result | -Tolerance | +Tolerance
[9 empty] | 0 | 0
[9 empty] | 0 | 0
[9 empty] | 0 | 0
[9 empty] | 0 | 0
[9 empty] | 0 | 0
[9 empty] | 0 | 0
[9 empty] | 0 | 0
[9 empty] | 0 | 0
[9 empty] | 0 | 0
| Device Under Test (DUT) Reading | Reference Reading |  | Units | Deviation in Measurement | Allowable Deviation (±) |  | Result | -Tolerance | +Tolerance
[9 empty] | 0 | 0
[9 empty] | 0 | 0
[9 empty] | 0 | 0
[9 empty] | 0 | 0
[9 empty] | 0 | 0
[9 empty] | 0 | 0
[9 empty] | 0 | 0
[9 empty] | 0 | 0
[9 empty] | 0 | 0
| Device Under Test (DUT) Reading | Reference Reading |  | Units | Deviation in Measurement | Allowable Deviation (±) |  | Result | -Tolerance | +Tolerance
[9 empty] | 0 | 0
[9 empty] | 0 | 0
[9 empty] | 0 | 0
[9 empty] | 0 | 0
[9 empty] | 0 | 0
[9 empty] | 0 | 0
[9 empty] | 0 | 0
[9 empty] | 0 | 0
[9 empty] | 0 | 0
| Device Under Test (DUT) Reading | Reference Reading |  | Units | Deviation in Measurement | Allowable Deviation (±) |  | Result | -Tolerance | +Tolerance
[9 empty] | 0 | 0
[9 empty] | 0 | 0
[9 empty] | 0 | 0
[9 empty] | 0 | 0
[9 empty] | 0 | 0
[9 empty] | 0 | 0
[9 empty] | 0 | 0
[9 empty] | 0 | 0
[9 empty] | 0 | 0
CERTIFICATE OF CALIBRATION
Dwyer Instruments, Inc., 102 Highway 212, Michigan City, Indiana 46360 USA Telephone: +1 800.872.9141, +1 219.879.8000; Fax: +1 219.872.9057
| Device Under Test (DUT) Reading | Reference Reading |  | Units | Deviation in Measurement | Allowable Deviation (±) |  | Result | -Tolerance | +Tolerance
[9 empty] | 0 | 0
[9 empty] | 0 | 0
[9 empty] | 0 | 0
[9 empty] | 0 | 0
[9 empty] | 0 | 0
[9 empty] | 0 | 0
[9 empty] | 0 | 0
[9 empty] | 0 | 0
[9 empty] | 0 | 0
| Device Under Test (DUT) Reading | Reference Reading |  | Units | Deviation in Measurement | Allowable Deviation (±) |  | Result | -Tolerance | +Tolerance
[9 empty] | 0 | 0
[9 empty] | 0 | 0
[9 empty] | 0 | 0
[9 empty] | 0 | 0
[9 empty] | 0 | 0
[9 empty] | 0 | 0
[9 empty] | 0 | 0
[9 empty] | 0 | 0
[9 empty] | 0 | 0
| Device Under Test (DUT) Reading | Reference Reading |  | Units | Deviation in Measurement | Allowable Deviation (±) |  | Result | -Tolerance | +Tolerance
[9 empty] | 0 | 0
[9 empty] | 0 | 0
[9 empty] | 0 | 0
[9 empty] | 0 | 0
[9 empty] | 0 | 0
[9 empty] | 0 | 0
[9 empty] | 0 | 0
[9 empty] | 0 | 0
[9 empty] | 0 | 0
| Device Under Test (DUT) Reading | Reference Reading |  | Units | Deviation in Measurement | Allowable Deviation (±) |  | Result | -Tolerance | +Tolerance
[9 empty] | 0 | 0
[9 empty] | 0 | 0
[9 empty] | 0 | 0
[9 empty] | 0 | 0
[9 empty] | 0 | 0
[9 empty] | 0 | 0
[9 empty] | 0 | 0
[9 empty] | 0 | 0
[9 empty] | 0 | 0
| Device Under Test (DUT) Reading | Reference Reading |  | Units | Deviation in Measurement | Allowable Deviation (±) |  | Result | -Tolerance | +Tolerance
[9 empty] | 0 | 0
[9 empty] | 0 | 0
[9 empty] | 0 | 0
[9 empty] | 0 | 0
[9 empty] | 0 | 0
[9 empty] | 0 | 0
[9 empty] | 0 | 0
[9 empty] | 0 | 0
[9 empty] | 0 | 0

## 34401A, Plain, AFAL
CERTIFICATE OF CALIBRATION
Dwyer Instruments, Inc., 102 Indiana Highway 212, Michigan City, Indiana 46360 USA Telephone: +1 800.872.9141, +1 219.879.8000; Fax: +1 219.872.9057
Customer Information | [5 empty] | Certificate of Calibration Information
Customer Name: | [5 empty] | Certificate Number:
Customer Address: | [5 empty] | Sales Order Number:
RMA Number:
[6 empty] | Calibration Location: | Dwyer Instruments, Inc., Michigan City, IN 46360
Calibration Date:
Customer P.O. #: | [5 empty] | *Due Date:
*The customer is responsible to determine the calibration interval of their equipment to meet their application(s). When not specified by the customer, a default date of one year from the calibration date will be shown. The due date provided is only a recommendation and does not guarantee that the calibration will remain valid for the stated period.
Calibration Standard Information
Equipment Description |  |  |  | Serial Number |  | Asset Number | Last Calibration Date |  | Calibration Due Date
Instrument Information
Description: | [6 empty] | Condition of Unit: |  | New
Instrument I.D. # : |  |  |  | Customer I.D. # : |  |  | Date Code:
Model Number: |  |  |  | Discipline: |  |  | Unit of Measure:
Minimum Value: |  |  |  | Maximum Value: |  |  | Resolution:
|  |  |  | Discipline: |  |  | Unit of Measure:
Minimum Value: |  |  |  | Maximum Value: |  |  | Resolution:
|  |  |  | Discipline: |  |  | Unit of Measure:
Minimum Value: |  |  |  | Maximum Value: |  |  | Resolution:
|  |  |  | Discipline: |  |  | Unit of Measure:
Minimum Value: |  |  |  | Maximum Value: |  |  | Resolution:
|  |  |  | Discipline: |  |  | Unit of Measure:
Minimum Value: |  |  |  | Maximum Value: |  |  | Resolution:
|  |  |  | Discipline: |  |  | Unit of Measure:
Minimum Value: |  |  |  | Maximum Value: |  |  | Resolution:
Unit Accuracy : |  | See OEM manual and specification sheet for details accuracies.
Laboratory Environmental Conditions
Temperature (°F) : |  |  | Humidity (%RH) : |  |  | Pressure (inHg) : |  | Dewpoint (°F) :
Notes
This document certifies that only the device under test (DUT) identified above has been calibrated against a reference standard that is traceable to the National Institute of Standards and Technology (NIST).
This calibration document shall not be reproduced except in full, without written approval from Dwyer Instruments, Inc. located in Michigan City, IN
Calibrated By: | [5 empty] | Signature:
Job Title: | [5 empty] | Procedure:
CERTIFICATE OF CALIBRATION
Dwyer Instruments, Inc., 102 Highway 212, Michigan City, Indiana 46360 USA Telephone: +1 800.872.9141, +1 219.879.8000; Fax: +1 219.872.9057
Calibration Data: Zero Offset, DC Current (Open Terminals) - As Found / As Left
| Device Under Test (DUT) Reading |  | Reference Reading |  | Units | Deviation in Measurement | Allowable Deviation (±) |  | Result | -Tolerance | +Tolerance
[10 empty] | 0 | 0
[10 empty] | 0 | 0
[10 empty] | 0 | 0
[10 empty] | 0 | 0
Calibration Data: Zero Offset, DC Voltage (Shorted Terminals) - As Found / As Left
| Device Under Test (DUT) Reading |  | Reference Reading |  | Units | Deviation in Measurement | Allowable Deviation (±) |  | Result | -Tolerance | +Tolerance
[10 empty] | 0 | 0
[10 empty] | 0 | 0
[10 empty] | 0 | 0
[10 empty] | 0 | 0
[10 empty] | 0 | 0
Calibration Data: Zero Offset, 4-Wire Resistance (Shorted Terminals) - As Found / As Left
| Device Under Test (DUT) Reading |  | Reference Reading |  | Units | Deviation in Measurement | Allowable Deviation (±) |  | Result | -Tolerance | +Tolerance
[10 empty] | 0 | 0
[10 empty] | 0 | 0
[10 empty] | 0 | 0
[10 empty] | 0 | 0
[10 empty] | 0 | 0
[10 empty] | 0 | 0
[10 empty] | 0 | 0
Calibration Data: DC Voltage - As Found / As Left
| Device Under Test (DUT) Reading |  | Reference Reading |  | Units | Deviation in Measurement | Allowable Deviation (±) |  | Result | -Tolerance | +Tolerance
[10 empty] | 0 | 0
[10 empty] | 0 | 0
[10 empty] | 0 | 0
[10 empty] | 0 | 0
[10 empty] | 0 | 0
[10 empty] | 0 | 0
Calibration Data: 4 Wire Resistance - As Found / As Left
| Device Under Test (DUT) Reading |  | Reference Reading |  | Units | Deviation in Measurement | Allowable Deviation (±) |  | Result | -Tolerance | +Tolerance
[10 empty] | 0 | 0
[10 empty] | 0 | 0
[10 empty] | 0 | 0
Calibration Data: 2 Wire Resistance - As Found / As Left
| Device Under Test (DUT) Reading |  | Reference Reading |  | Units | Deviation in Measurement | Allowable Deviation (±) |  | Result | -Tolerance | +Tolerance
[10 empty] | 0 | 0
[10 empty] | 0 | 0
[10 empty] | 0 | 0
[10 empty] | 0 | 0
Calibration Data: DC Current - As Found / As Left
| Device Under Test (DUT) Reading |  | Reference Reading |  | Units | Deviation in Measurement | Allowable Deviation (±) |  | Result | -Tolerance | +Tolerance
[10 empty] | 0 | 0
[10 empty] | 0 | 0
[10 empty] | 0 | 0
[10 empty] | 0 | 0
CERTIFICATE OF CALIBRATION
Dwyer Instruments, Inc., 102 Highway 212, Michigan City, Indiana 46360 USA Telephone: +1 800.872.9141, +1 219.879.8000; Fax: +1 219.872.9057
Calibration Data: AC Current (AC Filter Slow) - As Found / As Left
| Device Under Test (DUT) Reading |  | Reference Reading |  | Units | Deviation in Measurement | Allowable Deviation (±) |  | Result | -Tolerance | +Tolerance
[10 empty] | 0 | 0
[10 empty] | 0 | 0
Calibration Data: AC Voltage (AC Filter Slow) - As Found / As Left
| Device Under Test (DUT) Reading |  | Reference Reading |  | Units | Deviation in Measurement | Allowable Deviation (±) |  | Result | -Tolerance | +Tolerance
[10 empty] | 0 | 0
[10 empty] | 0 | 0
[10 empty] | 0 | 0
[10 empty] | 0 | 0
[10 empty] | 0 | 0
[10 empty] | 0 | 0
[10 empty] | 0 | 0
[10 empty] | 0 | 0
[10 empty] | 0 | 0
[10 empty] | 0 | 0
[10 empty] | 0 | 0
Calibration Data: Frequency - As Found / As Left
| Device Under Test (DUT) Reading |  | Reference Reading |  | Units | Deviation in Measurement | Allowable Deviation (±) |  | Result | -Tolerance | +Tolerance
[10 empty] | 0 | 0
[10 empty] | 0 | 0
CERTIFICATE OF CALIBRATION
Dwyer Instruments, Inc., 102 Highway 212, Michigan City, Indiana 46360 USA Telephone: +1 800.872.9141, +1 219.879.8000; Fax: +1 219.872.9057
Calibration Data: Zero Offset, DC Current (Open Terminals) - As Left
| Device Under Test (DUT) Reading |  | Reference Reading |  | Units | Deviation in Measurement | Allowable Deviation (±) |  | Result | -Tolerance | +Tolerance
[10 empty] | 0 | 0
[10 empty] | 0 | 0
[10 empty] | 0 | 0
[10 empty] | 0 | 0
Calibration Data: Zero Offset, DC Voltage (Shorted Terminals) - As Left
| Device Under Test (DUT) Reading |  | Reference Reading |  | Units | Deviation in Measurement | Allowable Deviation (±) |  | Result | -Tolerance | +Tolerance
[10 empty] | 0 | 0
[10 empty] | 0 | 0
[10 empty] | 0 | 0
[10 empty] | 0 | 0
[10 empty] | 0 | 0
Calibration Data: Zero Offset, 4-Wire Resistance (Shorted Terminals) - As Left
| Device Under Test (DUT) Reading |  | Reference Reading |  | Units | Deviation in Measurement | Allowable Deviation (±) |  | Result | -Tolerance | +Tolerance
[10 empty] | 0 | 0
[10 empty] | 0 | 0
[10 empty] | 0 | 0
[10 empty] | 0 | 0
[10 empty] | 0 | 0
[10 empty] | 0 | 0
[10 empty] | 0 | 0
Calibration Data: DC Voltage - As Left
| Device Under Test (DUT) Reading |  | Reference Reading |  | Units | Deviation in Measurement | Allowable Deviation (±) |  | Result | -Tolerance | +Tolerance
[10 empty] | 0 | 0
[10 empty] | 0 | 0
[10 empty] | 0 | 0
[10 empty] | 0 | 0
[10 empty] | 0 | 0
[10 empty] | 0 | 0
Calibration Data: 4 Wire Resistance - As Left
| Device Under Test (DUT) Reading |  | Reference Reading |  | Units | Deviation in Measurement | Allowable Deviation (±) |  | Result | -Tolerance | +Tolerance
[10 empty] | 0 | 0
[10 empty] | 0 | 0
[10 empty] | 0 | 0
Calibration Data: 2 Wire Resistance - As Left
| Device Under Test (DUT) Reading |  | Reference Reading |  | Units | Deviation in Measurement | Allowable Deviation (±) |  | Result | -Tolerance | +Tolerance
[10 empty] | 0 | 0
[10 empty] | 0 | 0
[10 empty] | 0 | 0
[10 empty] | 0 | 0
Calibration Data: DC Current - As Left
| Device Under Test (DUT) Reading |  | Reference Reading |  | Units | Deviation in Measurement | Allowable Deviation (±) |  | Result | -Tolerance | +Tolerance
[10 empty] | 0 | 0
[10 empty] | 0 | 0
[10 empty] | 0 | 0
[10 empty] | 0 | 0
CERTIFICATE OF CALIBRATION
Dwyer Instruments, Inc., 102 Highway 212, Michigan City, Indiana 46360 USA Telephone: +1 800.872.9141, +1 219.879.8000; Fax: +1 219.872.9057
Calibration Data: AC Current (AC Filter Slow) - As Left
| Device Under Test (DUT) Reading |  | Reference Reading |  | Units | Deviation in Measurement | Allowable Deviation (±) |  | Result | -Tolerance | +Tolerance
[10 empty] | 0 | 0
[10 empty] | 0 | 0
Calibration Data: AC Voltage (AC Filter Slow) - As Left
| Device Under Test (DUT) Reading |  | Reference Reading |  | Units | Deviation in Measurement | Allowable Deviation (±) |  | Result | -Tolerance | +Tolerance
[10 empty] | 0 | 0
[10 empty] | 0 | 0
[10 empty] | 0 | 0
[10 empty] | 0 | 0
[10 empty] | 0 | 0
[10 empty] | 0 | 0
[10 empty] | 0 | 0
[10 empty] | 0 | 0
[10 empty] | 0 | 0
[10 empty] | 0 | 0
[10 empty] | 0 | 0
Calibration Data: Frequency - As Left
| Device Under Test (DUT) Reading |  | Reference Reading |  | Units | Deviation in Measurement | Allowable Deviation (±) |  | Result | -Tolerance | +Tolerance
[10 empty] | 0 | 0
[10 empty] | 0 | 0

## Single, Plain, Unc., AFAL
CERTIFICATE OF CALIBRATION
Dwyer Instruments, Inc., 102 Indiana Highway 212, Michigan City, Indiana 46360 USA Telephone: +1 800.872.9141, +1 219.879.8000; Fax: +1 219.872.9057
Customer Information |  |  |  |  | Certificate of Calibration Information
Customer Name: |  |  |  |  | Certificate Number:
Contact Name: |  |  |  |  | Sales Order Number:
Customer Address: |  |  |  |  | RMA Number:
[5 empty] | Calibration Location: |  | Dwyer Instruments, Inc., Michigan City, IN 46360
Date of Receipt:
Calibration Date:
Customer P.O. #: |  |  |  |  | *Due Date:
*During the request of calibration services, the customer is responsible to determine the calibration interval of their equipment to meet their application(s). Dwyer Instruments, Inc. - Engineering Laboratory maintains historical data, which may be made available to assist the customer in making their determinations, but the laboratory makes no recommendations regarding the accuracy of the intervals determined by the customer. The due date will be left blank if a calibration interval is not specified.
Calibration Standard Information
Equipment Description |  |  | Serial Number |  | Asset Number |  | Last Calibration Date |  | Calibration Due Date
Instrument Information
Description: | [6 empty] | Condition of Unit: |  | New
Instrument I.D. # : |  |  | Customer I.D. # : |  |  |  | Date Code:
Model Number: |  |  | Discipline: |  |  |  | Unit of Measure:
Minimum Value: |  |  | Maximum Value: |  |  |  | Resolution:
Unit Accuracy :
Laboratory Environmental Conditions
Temperature (°F) : |  | Humidity (%RH) : |  |  | Pressure (inHg) : |  |  | Dewpoint (°F) :
Notes
This document certifies that only the device under test (DUT) identified above has been calibrated against reference standards that are traceable to the SI via National Institute of Standards and Technology (NIST), or to other recognized national or international standard bodies when appropriate.
This calibration document shall not be reproduced except in full, without written approval from Dwyer Instruments, Inc. located in Michigan City, IN
Calibration Technician |  |  |  |  | Procedures Referenced
Calibrated By: |  |  |  |  | Procedure 1 & 2:
Signature: |  |  |  |  | Procedure 3 & 4:
Job Title: |  |  |  |  | Procedure 5 & 6:
Approval
Approved By: |  |  |  |  | Signature:
Job Title: |  |  |  |  | Date of Approval:
CERTIFICATE OF CALIBRATION
Dwyer Instruments, Inc., 102 Highway 212, Michigan City, Indiana 46360 USA Telephone: +1 800.872.9141, +1 219.879.8000; Fax: +1 219.872.9057
Calibration Data: As Found
Device Under Test (DUT) Reading | Reference Reading |  | *E.M.U | **T.U.R. | Units | Deviation in Measurement |  | Allowable Deviation (±) |  | ***Result | -Tolerance | +Tolerance | X-Axis Correction | Y-Axis Correction
[11 empty] | 0 | 0 | 0 | 0
[11 empty] | 0 | 0 | 0
[11 empty] | 0 | 0
[11 empty] | 0 | 0
[11 empty] | 0 | 0
[11 empty] | 0 | 0
[11 empty] | 0 | 0
[11 empty] | 0 | 0
[11 empty] | 0 | 0
[11 empty] | 0 | 0
[11 empty] | 0 | 0
[11 empty] | 0 | 0
[11 empty] | 0 | 0
[11 empty] | 0 | 0
[11 empty] | 0 | 0
[11 empty] | 0 | 0
[11 empty] | 0 | 0
[11 empty] | 0 | 0
[11 empty] | 0 | 0
[11 empty] | 0 | 0
[11 empty] | 0 | 0
*E.M.U (Estimated Measurement Uncertainty) is provided for the DUT (Device Under Test) as a means of providing a valid interval of values which the true measured value is believed to lie within a stated probability of 95% confidence (k=2). This probability is selected and then used to develop the uncertainty budget for the reference standards used to calibrate this DUT. This E.M.U expression is therefore a quantitative indication of the reliability of the measurement performed.
**T.U.R (Test Uncertainty Ratio) is a calculated ratio using the DUT's specification limits as well as the expanded uncertainty of the measurement that is used to evaluate measurement risk and validate the suitability of the calibration methods used. In general, the laboratory strives to meet a T.U.R criteria of 4:1. Calibration at 4:1 TUR provides reasonable confidence that the instrument is within the manufacturer's published specifications. In such cases where this cannot be achieved, customers will be notified if they requested a 4:1 T.U.R.
***Dwyer Instruments, Inc. - Engineering Laboratory applies decision rule(s) that are outlined in our Terms and Conditions for Calibration Services unless otherwise specified by the customer in their request of service.
Limitations on the uses of this instrument are detailed in the manufacturer's operating instructions.
CERTIFICATE OF CALIBRATION
Dwyer Instruments, Inc., 102 Highway 212, Michigan City, Indiana 46360 USA Telephone: +1 800.872.9141, +1 219.879.8000; Fax: +1 219.872.9057
[11 empty] | -Tolerance | +Tolerance | X-Axis Correction | Y-Axis Correction
Calibration Data: As Left | [10 empty] | 0 | 0 | 0 | 0
Device Under Test (DUT) Reading | Reference Reading |  | *E.M.U | **T.U.R. | Units | Deviation in Measurement |  | Allowable Deviation (±) |  | Result | 0 | 0 | 0
[11 empty] | 0 | 0
[11 empty] | 0 | 0
[11 empty] | 0 | 0
[11 empty] | 0 | 0
[11 empty] | 0 | 0
[11 empty] | 0 | 0
[11 empty] | 0 | 0
[11 empty] | 0 | 0
[11 empty] | 0 | 0
[11 empty] | 0 | 0
[11 empty] | 0 | 0
[11 empty] | 0 | 0
[11 empty] | 0 | 0
[11 empty] | 0 | 0
[11 empty] | 0 | 0
[11 empty] | 0 | 0
[11 empty] | 0 | 0
[11 empty] | 0 | 0
[11 empty] | 0 | 0

## Description and Accuracy Ref (hidden)
Equipment to be Certified | [5 empty] | Single Output Charts, X-Axis | Dual Output Charts, X-Axis | Transmitter Output Charts, X-Axis | Multi-Meter (3) Output Charts, X-Axis
Equipment Description | Model List | Accuracy 1 List | Accuracy 2 List | Accuracy 3 List | Range List | Setpoint, | Setpoint, | Setpoint, | Setpoint,
[6 empty] | Setpoint, | Setpoint, | Setpoint, | Setpoint,
Series 3100D Explosion-Proof Differential Pressure Transmitter | 3100D-1-FM-1-1-LCD | ± 0.075% Full Scale (at 20°C) | - | - | 0-6 in H₂O | Setpoint, | Second Output |  | Setpoint,
Series 3100D Explosion-Proof Differential Pressure Transmitter | 3100D-2-FM-1-1-LCD | ± 0.075% Full Scale (at 20°C) | - | - | 0-30 in H₂O |  | Setpoint, |  | Setpoint,
Series 3100D Explosion-Proof Differential Pressure Transmitter | 3100D-3-FM-1-1-LCD | ± 0.075% Full Scale (at 20°C) | - | - | 0-150 in H₂O |  | Setpoint,
Series 3100D Explosion-Proof Differential Pressure Transmitter | 3100D-4-FM-1-1-LCD | ± 0.075% Full Scale (at 20°C) | - | - | 0-750 in H₂O
Series 3100D Explosion-Proof Differential Pressure Transmitter | 3100D-5-FM-1-1-LCD | ± 0.075% Full Scale (at 20°C) | - | - | 0-100 psi
Series 3100D Explosion-Proof Differential Pressure Transmitter | 3100D-6-FM-1-1-LCD | ± 0.075% Full Scale (at 20°C) | - | - | 0-300 psi
Series 3100D Explosion-Proof Differential Pressure Transmitter | 3100D-7-FM-1-1-LCD | ± 0.075% Full Scale (at 20°C) | - | - | 0-1000 psi
Series 3100MP Explosion-Proof Multiplanar Differential Pressure Transmitter | 3100MP-1-FM-1-1 | ± 0.075% Full Scale (at 20°C) | - | - | 0-6 in H₂O
Series 3100MP Explosion-Proof Multiplanar Differential Pressure Transmitter | 3100MP-1-FM-1-1 | ± 0.075% Full Scale (at 20°C) | - | - | 0-30 in H₂O
Series 3100MP Explosion-Proof Multiplanar Differential Pressure Transmitter | 3100MP-1-FM-1-1 | ± 0.075% Full Scale (at 20°C) | - | - | 0-150 in H₂O
Series 3100MP Explosion-Proof Multiplanar Differential Pressure Transmitter | 3100MP-1-FM-1-1 | ± 0.075% Full Scale (at 20°C) | - | - | 0-750 in H₂O
Series 3100MP Explosion-Proof Multiplanar Differential Pressure Transmitter | 3100MP-1-FM-1-1 | ± 0.075% Full Scale (at 20°C) | - | - | 0-100 psi
Series 3100MP Explosion-Proof Multiplanar Differential Pressure Transmitter | 3100MP-1-FM-1-1 | ± 0.075% Full Scale (at 20°C) | - | - | 0-300 psi
Series 3100MP Explosion-Proof Multiplanar Differential Pressure Transmitter | 3100MP-1-FM-1-1 | ± 0.075% Full Scale (at 20°C) | - | - | 0-1000 psi
Series 3200G Explosion-Proof Pressure Transmitter | 3200G-1-FM-1-LCD | ± 0.075% Full Scale (at 20°C) | - | - | 14.5 to 21 psi
Series 3200G Explosion-Proof Pressure Transmitter | 3200G-2-FM-1-LCD | ± 0.075% Full Scale (at 20°C) | - | - | 14.5 to 217 psi
Series 3200G Explosion-Proof Pressure Transmitter | 3200G-3-FM-1-LCD | ± 0.075% Full Scale (at 20°C) | - | - | 0 to 725 psi
Series 3200G Explosion-Proof Pressure Transmitter | 3200G-4-FM-1-LCD | ± 0.075% Full Scale (at 20°C) | - | - | 0 to 3600 psi
Series 3200G Explosion-Proof Pressure Transmitter | 3200G-5-FM-1-LCD | ± 0.075% Full Scale (at 20°C) | - | - | 0 to 8500 psi
Series 471 Digital Thermo-Anemometer | 471-1 | Temperature: ± 2°F from 0 to 200°F; | Velocity: ±3% Full Scale from 0 to 500 FPM; ±3% Full Scale from 0 to 1500 FPM; ±4% Full Scale from 0 to 5000 FPM; ±5% Full Scale from 0 to 15000 FPM; | - | Temperature: 0-200°F Velocity: 0-15000 FPM
Model 471B Thermo-Anemometer Test Instrument | 471B-1 | Temperature: ± 0.5°F from 32°F to 122°F; ±1.5°F from -40 to 32°F & 122 to 212°F | Velocity: ± 3% Full Scale from 40°F to 90°F | - | -40 to 212°F (-40 to 100°C); 6000 FPM (0 to 30 m/s)
Model 471B Thermo-Anemometer Test Instrument | 471B-1-TAB | Temperature: ± 0.5°F from 32°F to 122°F; ±1.5°F from -40 to 32°F & 122 to 212°F | Velocity: ± 5% RDG not less than ±1.6 FPM | - | -40 to 212°F (-40 to 100°C); 50 to 3900 FPM (0.25 to 20 m/s)
Model 472A-1 Dual Input Thermocouple Thermometer | 472A-1 | ± 0.13% Reading + 1.4°F + 0.006°F/°F below 1000°F | - | - | Multiple
Model 473B 100 mm Vane Thermo-Anemometer Test Instrument | 473B | Temperature: ± 0.54°F at 77°F | Humidity: ± 2%RH at 77°F (10 to 90%RH); ± 4%RH (0 to 10%RH, 90 to 100%RH) | Velocity: ± 1.5% of RDG (± 20 FPM (0.25 to 10 m/s), ± 40 FPM (10 to 20 m/s) and ± 60 FPM (20 to 25 m/s)) | Velocity: 40 to 5000 FPM Temperature: -20 to 212°F Humidity: 0 to 100%RH
Series 475 Intrinsically Safe Handheld Digital Manometer | 475-000-FM | ± 0.5% Full Scale, 60 to 78°F; ±1.5% Full Scale, 32 to 60°F and 78 to 104°F | - | - | 0-1.000 in H₂O
Series 475 Intrinsically Safe Handheld Digital Manometer | 475-00-FM | ± 0.5% Full Scale, 60 to 78°F; ±1.5% Full Scale, 32 to 60°F and 78 to 104°F | - | - | 0-4.000 in H₂O
Series 475 Intrinsically Safe Handheld Digital Manometer | 475-0-FM | ± 0.5% Full Scale, 60 to 78°F; ±1.5% Full Scale, 32 to 60°F and 78 to 104°F | - | - | 0-10.00 in H₂O
Series 475 Intrinsically Safe Handheld Digital Manometer | 475-1-FM | ± 0.5% Full Scale, 60 to 78°F; ±1.5% Full Scale, 32 to 60°F and 78 to 104°F | - | - | 0-20.00 in H₂O
Series 475 Intrinsically Safe Handheld Digital Manometer | 475-2-FM | ± 0.5% Full Scale, 60 to 78°F; ±1.5% Full Scale, 32 to 60°F and 78 to 104°F | - | - | 0-40.00 in H₂O
Series 475 Intrinsically Safe Handheld Digital Manometer | 475-3-FM | ± 0.5% Full Scale, 60 to 78°F; ±1.5% Full Scale, 32 to 60°F and 78 to 104°F | - | - | 0-200.0 in H₂O
Series 475 Intrinsically Safe Handheld Digital Manometer | 475-4-FM | ± 0.5% Full Scale, 60 to 78°F; ±1.5% Full Scale, 32 to 60°F and 78 to 104°F | - | - | 0-10.00 psi
Series 475 Intrinsically Safe Handheld Digital Manometer | 475-5-FM | ± 0.5% Full Scale, 60 to 78°F; ±1.5% Full Scale, 32 to 60°F and 78 to 104°F | - | - | 0-20.00 psi
Series 475 Intrinsically Safe Handheld Digital Manometer | 475-6-FM | ± 0.5% Full Scale, 60 to 78°F; ±1.5% Full Scale, 32 to 60°F and 78 to 104°F | - | - | 0-30.00 psi
Series 475 Intrinsically Safe Handheld Digital Manometer | 475-7-FM | ± 0.5% Full Scale, 60 to 78°F; ±1.5% Full Scale, 32 to 60°F and 78 to 104°F | - | - | 0-100.0 psi
Series 475 Intrinsically Safe Handheld Digital Manometer | 475-8-FM | ± 0.5% Full Scale, 60 to 78°F; ±1.5% Full Scale, 32 to 60°F and 78 to 104°F | - | - | 0-150.0 psi
Series 476A Single Pressure Digital Manometer | 476A-0 | ± 1.5% Full Scale at 72°F | - | - | -20 to 20 in H₂O
Series 477 Handheld Digital Manometer | 477 | ± 0.5% Full Scale, 60 to 78°F; ±1.5% Full Scale, 32 to 60°F and 78 to 104°F | - | - | 60 to 78°F; 32 to 60°F & 78 to 104°F
Series 477A Handheld Digital Manometer | 477A | ± 0.10% Full Scale, 60 to 78°F; ± 1% Full Scale, 32 to 60°F and 78 to 104°F | - | - | -
Series 477AV Handheld Digital Manometer | 477AV-0 | ± 0.5% Full Scale, 60 to 78°F; ±1.5% Full Scale, 32 to 60°F and 78 to 104°F | - | - | 0-10.00 in H₂O
Series 477AV Handheld Digital Manometer | 477AV-00 | ± 0.5% Full Scale, 60 to 78°F; ±1.5% Full Scale, 32 to 60°F and 78 to 104°F | - | - | 0-4.00 in H₂O
Series 477AV Handheld Digital Manometer | 477AV-000 | ± 0.5% Full Scale, 60 to 78°F; ±1.5% Full Scale, 32 to 60°F and 78 to 104°F | - | - | 0-1.00 in H₂O
Series 477AV Handheld Digital Manometer | 477AV-1 | ± 0.5% Full Scale, 60 to 78°F; ±1.5% Full Scale, 32 to 60°F and 78 to 104°F | - | - | 0-20.00 in H₂O
Series 477AV Handheld Digital Manometer | 477AV-2 | ± 0.5% Full Scale, 60 to 78°F; ±1.5% Full Scale, 32 to 60°F and 78 to 104°F | - | - | 0-40.00 in H₂O
Series 477AV Handheld Digital Manometer | 477AV-3 | ± 0.5% Full Scale, 60 to 78°F; ±1.5% Full Scale, 32 to 60°F and 78 to 104°F | - | - | 0-200.00 in H₂O
Series 477AV Handheld Digital Manometer | 477AV-4 | ± 0.5% Full Scale, 60 to 78°F; ±1.5% Full Scale, 32 to 60°F and 78 to 104°F | - | - | 0-10.00 psi
Series 477AV Handheld Digital Manometer | 477AV-5 | ± 0.5% Full Scale, 60 to 78°F; ±1.5% Full Scale, 32 to 60°F and 78 to 104°F | - | - | 0-20.00 psi
Series 477AV Handheld Digital Manometer | 477AV-6 | ± 0.5% Full Scale, 60 to 78°F; ±1.5% Full Scale, 32 to 60°F and 78 to 104°F | - | - | 0-30.00 psi
Series 477AV Handheld Digital Manometer | 477AV-7 | ± 0.5% Full Scale, 60 to 78°F; ±1.5% Full Scale, 32 to 60°F and 78 to 104°F | - | - | 0-100.00 psi
Series 477AV Handheld Digital Manometer | 477AV-8 | ± 0.5% Full Scale, 60 to 78°F; ±1.5% Full Scale, 32 to 60°F and 78 to 104°F | - | - | 0-150.00 psi
Series 477B Handheld Digital Manometer | 477B-1 | ± 0.10% Full Scale, 60 to 78°F; ± 1% Full Scale, 32 to 60°F and 78 to 104°F | - | - | 0-20.00 in H₂O
Series 477B Handheld Digital Manometer | 477B-2 | ± 0.10% Full Scale, 60 to 78°F; ± 1% Full Scale, 32 to 60°F and 78 to 104°F | - | - | 0-40.00 in H₂O
Series 477B Handheld Digital Manometer | 477B-3 | ± 0.10% Full Scale, 60 to 78°F; ± 1% Full Scale, 32 to 60°F and 78 to 104°F | - | - | 0-200.00 in H₂O
Series 477B Handheld Digital Manometer | 477B-4 | ± 0.10% Full Scale, 60 to 78°F; ± 1% Full Scale, 32 to 60°F and 78 to 104°F | - | - | 0-10 psi
Series 477B Handheld Digital Manometer | 477B-5 | ± 0.10% Full Scale, 60 to 78°F; ± 1% Full Scale, 32 to 60°F and 78 to 104°F | - | - | 0-30 psi
Series 477B Handheld Digital Manometer | 477B-6 | ± 0.10% Full Scale, 60 to 78°F; ± 1% Full Scale, 32 to 60°F and 78 to 104°F | - | - | 0-50 psi
Series 477B Handheld Digital Manometer | 477B-7 | ± 0.10% Full Scale, 60 to 78°F; ± 1% Full Scale, 32 to 60°F and 78 to 104°F | - | - | 0-100 psi
Series 478A Digital Manometer | 478A | ± 1.5% Full Scale at 72°F | - | - | -20 to 20 in H₂O
Model 485B Thermo-Hygrometer | 485B-1 | Humidity: 2% Full Scale over 10 to 90%RH at 77°F | Temperature: ± 0.9°F at 77°F | - | Humidity: 0 to 100 %RH Temperature: -20 to 140°F
Series 490 Wet/Wet Digital Manometer | 490 | ± 0.5% Full Scale, 60 to 78°F; ±1.5% Full Scale, 32 to 60°F and 78 to 104°F | - | - | -
Series 490 Wet/Wet Digital Manometer | 490-4 | ± 0.5% Full Scale, 60 to 78°F; ±1.5% Full Scale, 32 to 60°F and 78 to 104°F | - | - | -
Series 490A Hydronic Differential Pressure Manometer | 490A-1 | ± 0.5% Full Scale, 60 to 78°F; ±1.5% Full Scale, 32 to 60°F and 78 to 104°F | - | - | 0-15 psi
Series 490A Hydronic Differential Pressure Manometer | 490A-2 | ± 0.5% Full Scale, 60 to 78°F; ±1.5% Full Scale, 32 to 60°F and 78 to 104°F | - | - | 0-30 psi
Series 490A Hydronic Differential Pressure Manometer | 490A-3 | ± 0.5% Full Scale, 60 to 78°F; ±1.5% Full Scale, 32 to 60°F and 78 to 104°F | - | - | 0-50 psi
Series 490A Hydronic Differential Pressure Manometer | 490A-4 | ± 0.5% Full Scale, 60 to 78°F; ±1.5% Full Scale, 32 to 60°F and 78 to 104°F | - | - | 0-100 psi
Series 490A Hydronic Differential Pressure Manometer | 490A-5 | ± 0.5% Full Scale, 60 to 78°F; ±1.5% Full Scale, 32 to 60°F and 78 to 104°F | - | - | 0-500 psi
Series 490A Hydronic Differential Pressure Manometer | 490A-6 | ± 0.5% Full Scale, 60 to 78°F; ±1.5% Full Scale, 32 to 60°F and 78 to 104°F | - | - | 0-200 psi
Series 607 Differential Pressure Transmitter | 607-0 | ± 0.50% Full Scale | - | - | 0-0.10 in H₂O
Series 607 Differential Pressure Transmitter | 607-01 | ± 0.25% Full Scale | - | - | 0-0.10 in H₂O
Series 607 Differential Pressure Transmitter | 607-0B | ± 0.50% Full Scale | - | - | 0.10-0-0.10 in H₂O
Series 607 Differential Pressure Transmitter | 607-1 | ± 0.50% Full Scale | - | - | 0-0.25 in H₂O
Series 607 Differential Pressure Transmitter | 607-11 | ± 0.25% Full Scale | - | - | 0-0.25 in H₂O
Series 607 Differential Pressure Transmitter | 607-1B | ± 0.50% Full Scale | - | - | 0.25-0-0.25 in H₂O
Series 607 Differential Pressure Transmitter | 607-2 | ± 0.50% Full Scale | - | - | 0-0.50 in H₂O
Series 607 Differential Pressure Transmitter | 607-21 | ± 0.25% Full Scale | - | - | 0-0.50 in H₂O
Series 607 Differential Pressure Transmitter | 607-2B | ± 0.50% Full Scale | - | - | 0.50-0-0.50 in H₂O
Series 607 Differential Pressure Transmitter | 607-3 | ± 0.50% Full Scale | - | - | 0-1.0 in H₂O
Series 607 Differential Pressure Transmitter | 607-3B | ± 0.50% Full Scale | - | - | 1.0-0-1.0 in H₂O
Series 607 Differential Pressure Transmitter | 607-4 | ± 0.50% Full Scale | - | - | 0-2.0 in H₂O
Series 607 Differential Pressure Transmitter | 607-4B | ± 0.50% Full Scale | - | - | 2.0-0-2.0 in H₂O
Series 607 Differential Pressure Transmitter | 607-7 | ± 0.50% Full Scale | - | - | 0-5.0 in H₂O
Series 607 Differential Pressure Transmitter | 607-71 | ± 0.25% Full Scale | - | - | 0-5.0 in H₂O
Series 607 Differential Pressure Transmitter | 607-7B | ± 0.50% Full Scale | - | - | 5.0-0-5.0 in H₂O
Series 607 Differential Pressure Transmitter | 607-8 | ± 0.50% Full Scale | - | - | 0-10 in H₂O
Series 607 Differential Pressure Transmitter | 607-9 | ± 0.50% Full Scale | - | - | 0-25 in H₂O
Series 607D DIN Rail Mount Differential Pressure Transmitter | 607D-01 | ± 0.25% Full Scale at room temperature | - | - | 0-0.10 in H₂O
Series 607D DIN Rail Mount Differential Pressure Transmitter | 607D-02 | ± 0.25% Full Scale at room temperature | - | - | 0-0.25 in H₂O
Series 607D DIN Rail Mount Differential Pressure Transmitter | 607D-03 | ± 0.25% Full Scale at room temperature | - | - | 0-0.50 in H₂O
Series 607D DIN Rail Mount Differential Pressure Transmitter | 607D-04 | ± 0.25% Full Scale at room temperature | - | - | 0-1.0 in H₂O
Series 607D DIN Rail Mount Differential Pressure Transmitter | 607D-05 | ± 0.25% Full Scale at room temperature | - | - | 0-2.5 in H₂O
Series 607D DIN Rail Mount Differential Pressure Transmitter | 607D-06 | ± 0.25% Full Scale at room temperature | - | - | 0-5.0 in H₂O
Series 607D DIN Rail Mount Differential Pressure Transmitter | 607D-07 | ± 0.25% Full Scale at room temperature | - | - | 0-10.0 in H₂O
Series 607D DIN Rail Mount Differential Pressure Transmitter | 607D-08 | ± 0.25% Full Scale at room temperature | - | - | 0-25.0 in H₂O
Series 607D DIN Rail Mount Differential Pressure Transmitter | 607D-11 | ± 0.25% Full Scale at room temperature | - | - | 0.05-0-0.05 in H₂O
Series 607D DIN Rail Mount Differential Pressure Transmitter | 607D-12 | ± 0.25% Full Scale at room temperature | - | - | 0.10-0-0.10 in H₂O
Series 607D DIN Rail Mount Differential Pressure Transmitter | 607D-13 | ± 0.25% Full Scale at room temperature | - | - | 0.25-0-0.25 in H₂O
Series 607D DIN Rail Mount Differential Pressure Transmitter | 607D-14 | ± 0.25% Full Scale at room temperature | - | - | 0.50-0-0.50 in H₂O
Series 607D DIN Rail Mount Differential Pressure Transmitter | 607D-15 | ± 0.25% Full Scale at room temperature | - | - | 1.0-0-1.0 in H₂O
Series 616KD Differential Pressure Transmitter | 616KD-A-02 | ± 0.25% Full Scale | - | - | 0-3 in H₂O
Series 616KD Differential Pressure Transmitter | 616KD-A-02-V | ± 0.25% Full Scale | - | - | 0-3 in H₂O
Series 616KD Differential Pressure Transmitter | 616KD-A-03 | ± 0.25% Full Scale | - | - | 0-5 in H₂O
Series 616KD Differential Pressure Transmitter | 616KD-A-03-V | ± 0.25% Full Scale | - | - | 0-5 in H₂O
Series 616KD Differential Pressure Transmitter | 616KD-A-04 | ± 0.25% Full Scale | - | - | 0-10 in H₂O
Series 616KD Differential Pressure Transmitter | 616KD-A-04-V | ± 0.25% Full Scale | - | - | 0-10 in H₂O
Series 616KD Differential Pressure Transmitter | 616KD-A-05 | ± 0.25% Full Scale | - | - | 0-15 in H₂O
Series 616KD Differential Pressure Transmitter | 616KD-A-05-V | ± 0.25% Full Scale | - | - | 0-15 in H₂O
Series 616KD Differential Pressure Transmitter | 616KD-A-06 | ± 0.25% Full Scale | - | - | 0-20 in H₂O
Series 616KD Differential Pressure Transmitter | 616KD-A-06-V | ± 0.25% Full Scale | - | - | 0-20 in H₂O
Series 616KD Differential Pressure Transmitter | 616KD-A-07 | ± 0.25% Full Scale | - | - | 0-25 in H₂O
Series 616KD Differential Pressure Transmitter | 616KD-A-07-V | ± 0.25% Full Scale | - | - | 0-25 in H₂O
Series 616KD Differential Pressure Transmitter | 616KD-A-08 | ± 0.25% Full Scale | - | - | 0-40 in H₂O
Series 616KD Differential Pressure Transmitter | 616KD-A-08-V | ± 0.25% Full Scale | - | - | 0-40 in H₂O
Series 616KD Differential Pressure Transmitter | 616KD-A-12 | ± 0.25% Full Scale | - | - | 0-750 Pa
Series 616KD Differential Pressure Transmitter | 616KD-A-12-V | ± 0.25% Full Scale | - | - | 0-750 Pa
Series 616KD Differential Pressure Transmitter | 616KD-A-13 | ± 0.25% Full Scale | - | - | 0-1250 Pa
Series 616KD Differential Pressure Transmitter | 616KD-A-13-V | ± 0.25% Full Scale | - | - | 0-1250 Pa
Series 616KD Differential Pressure Transmitter | 616KD-A-14 | ± 0.25% Full Scale | - | - | 0-2500 Pa
Series 616KD Differential Pressure Transmitter | 616KD-A-14-V | ± 0.25% Full Scale | - | - | 0-2500 Pa
Series 616KD Differential Pressure Transmitter | 616KD-B-00 | ± 1.0% Full Scale | - | - | 0-1 in H₂O
Series 616KD Differential Pressure Transmitter | 616KD-B-00-V | ± 1.0% Full Scale | - | - | 0-1 in H₂O
Series 616KD Differential Pressure Transmitter | 616KD-B-01 | ± 1.0% Full Scale | - | - | 0-2 in H₂O
Series 616KD Differential Pressure Transmitter | 616KD-B-01-V | ± 1.0% Full Scale | - | - | 0-2 in H₂O
Series 616KD Differential Pressure Transmitter | 616KD-B-02 | ± 1.0% Full Scale | - | - | 0-3 in H₂O
Series 616KD Differential Pressure Transmitter | 616KD-B-02-V | ± 1.0% Full Scale | - | - | 0-3 in H₂O
Series 616KD Differential Pressure Transmitter | 616KD-B-03 | ± 1.0% Full Scale | - | - | 0-5 in H₂O
Series 616KD Differential Pressure Transmitter | 616KD-B-03-V | ± 1.0% Full Scale | - | - | 0-5 in H₂O
Series 616KD Differential Pressure Transmitter | 616KD-B-04 | ± 1.0% Full Scale | - | - | 0-10 in H₂O
Series 616KD Differential Pressure Transmitter | 616KD-B-04-V | ± 1.0% Full Scale | - | - | 0-10 in H₂O
Series 616KD Differential Pressure Transmitter | 616KD-B-05 | ± 1.0% Full Scale | - | - | 0-15 in H₂O
Series 616KD Differential Pressure Transmitter | 616KD-B-05-V | ± 1.0% Full Scale | - | - | 0-15 in H₂O
Series 616KD Differential Pressure Transmitter | 616KD-B-06 | ± 1.0% Full Scale | - | - | 0-20 in H₂O
Series 616KD Differential Pressure Transmitter | 616KD-B-06-V | ± 1.0% Full Scale | - | - | 0-20 in H₂O
Series 616KD Differential Pressure Transmitter | 616KD-B-07 | ± 1.0% Full Scale | - | - | 0-25 in H₂O
Series 616KD Differential Pressure Transmitter | 616KD-B-07-V | ± 1.0% Full Scale | - | - | 0-25 in H₂O
Series 616KD Differential Pressure Transmitter | 616KD-B-08 | ± 1.0% Full Scale | - | - | 0-40 in H₂O
Series 616KD Differential Pressure Transmitter | 616KD-B-08-V | ± 1.0% Full Scale | - | - | 0-40 in H₂O
Series 616KD Differential Pressure Transmitter | 616KD-B-10 | ± 1.0% Full Scale | - | - | 0-250 Pa
Series 616KD Differential Pressure Transmitter | 616KD-B-10-V | ± 1.0% Full Scale | - | - | 0-250 Pa
Series 616KD Differential Pressure Transmitter | 616KD-B-11 | ± 1.0% Full Scale | - | - | 0-500 Pa
Series 616KD Differential Pressure Transmitter | 616KD-B-11-V | ± 1.0% Full Scale | - | - | 0-500 Pa
Series 616KD Differential Pressure Transmitter | 616KD-B-12 | ± 1.0% Full Scale | - | - | 0-750 Pa
Series 616KD Differential Pressure Transmitter | 616KD-B-12-V | ± 1.0% Full Scale | - | - | 0-750 Pa
Series 616KD Differential Pressure Transmitter | 616KD-B-13 | ± 1.0% Full Scale | - | - | 0-1250 Pa
Series 616KD Differential Pressure Transmitter | 616KD-B-13-V | ± 1.0% Full Scale | - | - | 0-1250 Pa
Series 616KD Differential Pressure Transmitter | 616KD-B-14 | ± 1.0% Full Scale | - | - | 0-2500 Pa
Series 616KD Differential Pressure Transmitter | 616KD-B-14-V | ± 1.0% Full Scale | - | - | 0-2500 Pa
Series 616KD Differential Pressure Transmitter | 616KD-00 | ± 2.0% Full Scale | - | - | 0-1 in H₂O
Series 616KD Differential Pressure Transmitter | 616KD-00-V | ± 2.0% Full Scale | - | - | 0-1 in H₂O
Series 616KD Differential Pressure Transmitter | 616KD-01 | ± 2.0% Full Scale | - | - | 0-2 in H₂O
Series 616KD Differential Pressure Transmitter | 616KD-01-V | ± 2.0% Full Scale | - | - | 0-2 in H₂O
Series 616KD Differential Pressure Transmitter | 616KD-02 | ± 2.0% Full Scale | - | - | 0-3 in H₂O
Series 616KD Differential Pressure Transmitter | 616KD-02-V | ± 2.0% Full Scale | - | - | 0-3 in H₂O
Series 616KD Differential Pressure Transmitter | 616KD-03 | ± 2.0% Full Scale | - | - | 0-5 in H₂O
Series 616KD Differential Pressure Transmitter | 616KD-03-V | ± 2.0% Full Scale | - | - | 0-5 in H₂O
Series 616KD Differential Pressure Transmitter | 616KD-04 | ± 2.0% Full Scale | - | - | 0-10 in H₂O
Series 616KD Differential Pressure Transmitter | 616KD-04-V | ± 2.0% Full Scale | - | - | 0-10 in H₂O
Series 616KD Differential Pressure Transmitter | 616KD-05 | ± 2.0% Full Scale | - | - | 0-15 in H₂O
Series 616KD Differential Pressure Transmitter | 616KD-05-V | ± 2.0% Full Scale | - | - | 0-15 in H₂O
Series 616KD Differential Pressure Transmitter | 616KD-06 | ± 2.0% Full Scale | - | - | 0-20 in H₂O
Series 616KD Differential Pressure Transmitter | 616KD-06-V | ± 2.0% Full Scale | - | - | 0-20 in H₂O
Series 616KD Differential Pressure Transmitter | 616KD-07 | ± 2.0% Full Scale | - | - | 0-25 in H₂O
Series 616KD Differential Pressure Transmitter | 616KD-07-V | ± 2.0% Full Scale | - | - | 0-25 in H₂O
Series 616KD Differential Pressure Transmitter | 616KD-10 | ± 2.0% Full Scale | - | - | 0-250 Pa
Series 616KD Differential Pressure Transmitter | 616KD-10-V | ± 2.0% Full Scale | - | - | 0-250 Pa
Series 616KD Differential Pressure Transmitter | 616KD-11 | ± 2.0% Full Scale | - | - | 0-500 Pa
Series 616KD Differential Pressure Transmitter | 616KD-11-V | ± 2.0% Full Scale | - | - | 0-500 Pa
Series 616KD Differential Pressure Transmitter | 616KD-12 | ± 2.0% Full Scale | - | - | 0-750 Pa
Series 616KD Differential Pressure Transmitter | 616KD-12-V | ± 2.0% Full Scale | - | - | 0-750 Pa
Series 616KD Differential Pressure Transmitter | 616KD-13 | ± 2.0% Full Scale | - | - | 0-1250 Pa
Series 616KD Differential Pressure Transmitter | 616KD-13-V | ± 2.0% Full Scale | - | - | 0-1250 Pa
Series 616KD Differential Pressure Transmitter | 616KD-14 | ± 2.0% Full Scale | - | - | 0-2500 Pa
Series 616KD Differential Pressure Transmitter | 616KD-14-V | ± 2.0% Full Scale | - | - | 0-2500 Pa
Series 616KD Differential Pressure Transmitter | 616KD-15 | ± 2.0% Full Scale | - | - | 0-5000 Pa
Series 616KD Differential Pressure Transmitter | 616KD-15-V | ± 2.0% Full Scale | - | - | 0-5000 Pa
Series 616W Differential Pressure Transmitter | 616W-10B-LCD | ± 0.25% Full Scale at 77°F (25°C), Display accuracy ± 0.5 % | - | - | ± 5 in H₂O
Series 616W Differential Pressure Transmitter | 616W-20B-LCD | ± 0.25% Full Scale at 77°F (25°C), Display accuracy ± 0.5 % | - | - | ± 10 in H₂O
Series 616W Differential Pressure Transmitter | 616W-2 | ± 0.25% Full Scale at 77°F (25°C), Display accuracy ± 0.5 % | - | - | 0-6 in H₂O
Series 616W Differential Pressure Transmitter | 616W-2-LCD | ± 0.25% Full Scale at 77°F (25°C), Display accuracy ± 0.5 % | - | - | 0-6 in H₂O
Series 616W Differential Pressure Transmitter | 616W-2M-LCD | ± 0.25% Full Scale at 77°F (25°C), Display accuracy ± 0.5 % | - | - | 0-1.5 kPa
Series 616W Differential Pressure Transmitter | 616W-3 | ± 0.25% Full Scale at 77°F (25°C), Display accuracy ± 0.5 % | - | - | 0-10 in H₂O
Series 616W Differential Pressure Transmitter | 616W-3-LCD | ± 0.25% Full Scale at 77°F (25°C), Display accuracy ± 0.5 % | - | - | 0-10 in H₂O
Series 616W Differential Pressure Transmitter | 616W-3M-LCD | ± 0.25% Full Scale at 77°F (25°C), Display accuracy ± 0.5 % | - | - | 0-2.5 kPa
Series 616W Differential Pressure Transmitter | 616W-4 | ± 0.25% Full Scale at 77°F (25°C), Display accuracy ± 0.5 % | - | - | 0-20 in H₂O
Series 616W Differential Pressure Transmitter | 616W-4-LCD | ± 0.25% Full Scale at 77°F (25°C), Display accuracy ± 0.5 % | - | - | 0-20 in H₂O
Series 616W Differential Pressure Transmitter | 616W-4M-LCD | ± 0.25% Full Scale at 77°F (25°C), Display accuracy ± 0.5 % | - | - | 0-5 kPa
Series 616W Differential Pressure Transmitter | 616W-5 | ± 0.25% Full Scale at 77°F (25°C), Display accuracy ± 0.5 % | - | - | 0-40 in H₂O
Series 616W Differential Pressure Transmitter | 616W-5-LCD | ± 0.25% Full Scale at 77°F (25°C), Display accuracy ± 0.5 % | - | - | 0-40 in H₂O
Series 616W Differential Pressure Transmitter | 616W-5M-LCD | ± 0.25% Full Scale at 77°F (25°C), Display accuracy ± 0.5 % | - | - | 0-10.0 kPa
Series 616W Differential Pressure Transmitter | 616W-6 | ± 0.25% Full Scale at 77°F (25°C), Display accuracy ± 0.5 % | - | - | 0-100 in H₂O
Series 616W Differential Pressure Transmitter | 616W-6-LCD | ± 0.25% Full Scale at 77°F (25°C), Display accuracy ± 0.5 % | - | - | 0-100 in H₂O
Series 616W Differential Pressure Transmitter | 616W-7-LCD | ± 0.25% Full Scale at 77°F (25°C), Display accuracy ± 0.5 % | - | - | 0-200 in H₂O
Series 616WL Differential Pressure Transmitter | 616WL-12 | ± 0.50% Full Scale, Display Accuracy: ± 0.5% Reading | - | - | ± 0.25 in H₂O
Series 616WL Differential Pressure Transmitter | 616WL-12-LCD | ± 0.50% Full Scale, Display Accuracy: ± 0.5% Reading | - | - | ± 0.25 in H₂O
Series 616WL Differential Pressure Transmitter | 616WL-14 | ± 0.50% Full Scale, Display Accuracy: ± 0.5% Reading | - | - | ± 1 in H₂O
Series 616WL Differential Pressure Transmitter | 616WL-14-LCD | ± 0.50% Full Scale, Display Accuracy: ± 0.5% Reading | - | - | ± 1 in H₂O
Series 616WL Differential Pressure Transmitter | 616WL-2 | ± 0.50% Full Scale, Display Accuracy: ± 0.5% Reading | - | - | 0-0.25 in H₂O
Series 616WL Differential Pressure Transmitter | 616WL-2-LCD | ± 0.50% Full Scale, Display Accuracy: ± 0.5% Reading | - | - | 0-0.25 in H₂O
Series 616WL Differential Pressure Transmitter | 616WL-22 | ± 0.50% Full Scale, Display Accuracy: ± 0.5% Reading | - | - | 0-60 Pa
Series 616WL Differential Pressure Transmitter | 616WL-22-LCD | ± 0.50% Full Scale, Display Accuracy: ± 0.5% Reading | - | - | 0-60 Pa
Series 616WL Differential Pressure Transmitter | 616WL-25 | ± 0.50% Full Scale, Display Accuracy: ± 0.5% Reading | - | - | 0-250 Pa
Series 616WL Differential Pressure Transmitter | 616WL-25-LCD | ± 0.50% Full Scale, Display Accuracy: ± 0.5% Reading | - | - | 0-250 Pa
Series 616WL Differential Pressure Transmitter | 616WL-32 | ± 0.50% Full Scale, Display Accuracy: ± 0.5% Reading | - | - | ± 60 Pa
Series 616WL Differential Pressure Transmitter | 616WL-32-LCD | ± 0.50% Full Scale, Display Accuracy: ± 0.5% Reading | - | - | ± 60 Pa
Series 616WL Differential Pressure Transmitter | 616WL-35 | ± 0.50% Full Scale, Display Accuracy: ± 0.5% Reading | - | - | ± 250 Pa
Series 616WL Differential Pressure Transmitter | 616WL-35-LCD | ± 0.50% Full Scale, Display Accuracy: ± 0.5% Reading | - | - | ± 250 Pa
Series 616WL Differential Pressure Transmitter | 616WL-4 | ± 0.50% Full Scale, Display Accuracy: ± 0.5% Reading | - | - | 0-10 in H₂O
Series 616WL Differential Pressure Transmitter | 616WL-4-LCD | ± 0.50% Full Scale, Display Accuracy: ± 0.5% Reading | - | - | 0-1 in H₂O
Series 626 Industrial Pressure Transmitter | 626-07-CB-P1-E5-S1 | ± 0.25% Full Scale | - | - | 4-20 mA, 0-15 psig
Series 626 Industrial Pressure Transmitter | 626-08-CB-P1-E5-S1 | ± 0.25% Full Scale | - | - | 4-20 mA, 0-30 psig
Series 626 Industrial Pressure Transmitter | 626-08-GH-P1-E4-S7 | ± 0.25% Full Scale | - | - | 0.5-4.5 VDC, 30 psig
Series 626 Industrial Pressure Transmitter | 626-09-CB-P1-E5-S1 | ± 0.25% Full Scale | - | - | 4-20 mA, 0-50 psig
Series 626 Industrial Pressure Transmitter | 626-10-CB-P1-E1-S8 | ± 0.25% Full Scale | - | - | 0-10 V, 0-100 psig
Series 626 Industrial Pressure Transmitter | 626-10-CB-P1-E5-S1 | ± 0.25% Full Scale | - | - | 4-20 mA, 0-100 psig
Series 626 Industrial Pressure Transmitter | 626-10-GH-P1-E4-S7 | ± 0.25% Full Scale | - | - | 0.5-4.5 VDC, 100 psig
Series 626 Industrial Pressure Transmitter | 626-11-CB-P1-E5-S1 | ± 0.25% Full Scale | - | - | 4-20 mA, 0-150 psig
Series 626 Industrial Pressure Transmitter | 626-12-CB-P1-E5-S1 | ± 0.25% Full Scale | - | - | 4-20 mA, 0-200 psig
Series 626 Industrial Pressure Transmitter | 626-12-GH-P1-E4-S7 | ± 0.25% Full Scale | - | - | 0.5-4.5 VDC, 200 psig
Series 626 Industrial Pressure Transmitter | 626-13-CB-P1-E5-S1 | ± 0.25% Full Scale | - | - | 4-20 mA, 0-300 psig
Series 626 Industrial Pressure Transmitter | 626-13-GH-P1-E4-S7 | ± 0.25% Full Scale | - | - | 0.5-4.5 VDC, 300 psig
Series 626 Industrial Pressure Transmitter | 626-14-CB-P1-E5-S1 | ± 0.25% Full Scale | - | - | 4-20 mA, 0-500 psig
Series 626 Industrial Pressure Transmitter | 626-14-GH-P1-E4-S7 | ± 0.25% Full Scale | - | - | 0.5-4.5 VDC, 500 psig
Series 626 Industrial Pressure Transmitter | 626-15-GH-P1-E4-S7 | ± 0.25% Full Scale | - | - | 0.5-4.5 VDC, 1000 psig
Series 626 Industrial Pressure Transmitter | 626-18-GH-P1-E4-S7 | ± 0.25% Full Scale | - | - | 0.5-4.5 VDC, 3000 psig
Series 626 Industrial Pressure Transmitter | 626-19-GH-P1-E4-S7 | ± 0.25% Full Scale | - | - | 0.5-4.5 VDC, 5000 psig
Series 628 Industrial Pressure Transmitter | 628-07-GH-P1-E1-S1 | ± 1% Full Scale | - | - | 0-15 psig
Series 628 Industrial Pressure Transmitter | 628-08-GH-P1-E4-S7 | ± 1% Full Scale | - | - | 0.5-4.5 VDC, 30 psig
Series 628 Industrial Pressure Transmitter | 628-08-GH-P1-E1-S1 | ± 1% Full Scale | - | - | 0-30 psig
Series 628 Industrial Pressure Transmitter | 628-09-GH-P1-E1-S1 | ± 1% Full Scale | - | - | 0-50 psig
Series 628 Industrial Pressure Transmitter | 628-10-CB-P1-E1-S1 | ± 1% Full Scale | - | - | 4-20 mA, 0-100 psig
Series 628 Industrial Pressure Transmitter | 628-10-CB-P1-E1-S8 | ± 1% Full Scale | - | - | 0-10 V, 0-100 psig
Series 628 Industrial Pressure Transmitter | 628-10-GH-P1-E1-S1 | ± 1% Full Scale | - | - | 0-100 psig
Series 628 Industrial Pressure Transmitter | 628-10-GH-P1-E4-S7 | ± 1% Full Scale | - | - | 0.5-4.5 VDC, 100 psig
Series 628 Industrial Pressure Transmitter | 628-11-CB-P1-E5-S1 | ± 1% Full Scale | - | - | 4-20 mA, 0-150 psig
Series 628 Industrial Pressure Transmitter | 628-12-GH-P1-E1-S1 | ± 1% Full Scale | - | - | 0-200 psig
Series 628 Industrial Pressure Transmitter | 628-12-GH-P1-E4-S7 | ± 1% Full Scale | - | - | 0.5-4.5 VDC, 200 psig
Series 628 Industrial Pressure Transmitter | 628-13-GH-P1-E1-S1 | ± 1% Full Scale | - | - | 0-300 psig
Series 628 Industrial Pressure Transmitter | 628-13-GH-P1-E4-S7 | ± 1% Full Scale | - | - | 0.5-4.5 VDC, 300 psig
Series 628 Industrial Pressure Transmitter | 628-14-GH-P1-E1-S1 | ± 1% Full Scale | - | - | 0-500 psig
Series 628 Industrial Pressure Transmitter | 628-14-GH-P1-E4-S7 | ± 1% Full Scale | - | - | 0.5-4.5 VDC, 500 psig
Series 628 Industrial Pressure Transmitter | 628-15-GH-P1-E4-S7 | ± 1% Full Scale | - | - | 0.5-4.5 VDC, 1000 psig
Series 628 Industrial Pressure Transmitter | 628-18-GH-P1-E4-S7 | ± 1% Full Scale | - | - | 0.5-4.5 VDC, 3000 psig
Series 628 Industrial Pressure Transmitter | 628-19-GH-P1-E4-S7 | ± 1% Full Scale | - | - | 0.5-4.5 VDC, 5000 psig
Series 628CR Pressure Transmitter | 628CR-10-GH-P1-E1-S1 | ± 1.0% Full Scale (includes linearity, hysteresis & repeatability) | - | - | 4-20 mA, 100 psi
Series 628CR Pressure Transmitter | 628CR-10-GH-P1-E4-S1 | ± 1.0% Full Scale (includes linearity, hysteresis & repeatability) | - | - | 4-20 mA, 100 psi
Series 628CR Pressure Transmitter | 628CR-12-GH-P1-E1-S1 | ± 1.0% Full Scale (includes linearity, hysteresis & repeatability) | - | - | 4-20 mA, 200 psi
Series 628CR Pressure Transmitter | 628CR-12-GH-P1-E4-S1 | ± 1.0% Full Scale (includes linearity, hysteresis & repeatability) | - | - | 4-20 mA, 200 psi
Series 628CR Pressure Transmitter | 628CR-13-GH-P1-E1-S1 | ± 1.0% Full Scale (includes linearity, hysteresis & repeatability) | - | - | 4-20 mA, 300 psi
Series 628CR Pressure Transmitter | 628CR-13-GH-P1-E4-S1 | ± 1.0% Full Scale (includes linearity, hysteresis & repeatability) | - | - | 4-20 mA, 300 psi
Series 628CR Pressure Transmitter | 628CR-14-GH-P1-E1-S1 | ± 1.0% Full Scale (includes linearity, hysteresis & repeatability) | - | - | 4-20 mA, 500 psi
Series 628CR Pressure Transmitter | 628CR-14-GH-P1-E4-S1 | ± 1.0% Full Scale (includes linearity, hysteresis & repeatability) | - | - | 4-20 mA, 500 psi
Series 636 Fixed Range Pressure Transmitter | 636-0 | ± 0.30% of Calibrated Span | - | - | 0-15 psi
Series 636 Fixed Range Pressure Transmitter | 636-0-LP | ± 0.30% of Calibrated Span | - | - | 0-15 psi
Series 636 Fixed Range Pressure Transmitter | 636-1 | ± 0.30% of Calibrated Span | - | - | 0-30 psi
Series 636 Fixed Range Pressure Transmitter | 636-1-LP | ± 0.30% of Calibrated Span | - | - | 0-30 psi
Series 636 Fixed Range Pressure Transmitter | 636-2 | ± 0.30% of Calibrated Span | - | - | 0-100 psi
Series 636 Fixed Range Pressure Transmitter | 636-2-LP | ± 0.30% of Calibrated Span | - | - | 0-100 psi
Series 636 Fixed Range Pressure Transmitter | 636-3 | ± 0.30% of Calibrated Span | - | - | 0-300 psi
Series 636 Fixed Range Pressure Transmitter | 636-3-LP | ± 0.30% of Calibrated Span | - | - | 0-300 psi
Series 636D Fixed Range Differential Pressure Transmitter | 636D-0 | Best Fit Straight Line: ± 0.5% Full Scale (includes linearity, hysteresis & repeatability) | - | - | 0-6 psid
Series 636D Fixed Range Differential Pressure Transmitter | 636D-0-LP | Best Fit Straight Line: ± 0.5% Full Scale (includes linearity, hysteresis & repeatability) | - | - | 0-6 psid
Series 636D Fixed Range Differential Pressure Transmitter | 636D-1 | Best Fit Straight Line: ± 0.5% Full Scale (includes linearity, hysteresis & repeatability) | - | - | 0-15 psid
Series 636D Fixed Range Differential Pressure Transmitter | 636D-1-LP | Best Fit Straight Line: ± 0.5% Full Scale (includes linearity, hysteresis & repeatability) | - | - | 0-15 psid
Series 636D Fixed Range Differential Pressure Transmitter | 636D-2 | Best Fit Straight Line: ± 0.5% Full Scale (includes linearity, hysteresis & repeatability) | - | - | 0-30 psid
Series 636D Fixed Range Differential Pressure Transmitter | 636D-2-LP | Best Fit Straight Line: ± 0.5% Full Scale (includes linearity, hysteresis & repeatability) | - | - | 0-30 psid
Series 636D Fixed Range Differential Pressure Transmitter | 636D-3 | Best Fit Straight Line: ± 0.5% Full Scale (includes linearity, hysteresis & repeatability) | - | - | 0-60 psid
Series 636D Fixed Range Differential Pressure Transmitter | 636D-3-LP | Best Fit Straight Line: ± 0.5% Full Scale (includes linearity, hysteresis & repeatability) | - | - | 0-60 psid
Series 636D Fixed Range Differential Pressure Transmitter | 636D-4 | Best Fit Straight Line: ± 0.5% Full Scale (includes linearity, hysteresis & repeatability) | - | - | 0-100 psid
Series 636D Fixed Range Differential Pressure Transmitter | 636D-4-LP | Best Fit Straight Line: ± 0.5% Full Scale (includes linearity, hysteresis & repeatability) | - | - | 0-100 psid
Series 636D Fixed Range Differential Pressure Transmitter | 636D-5 | Best Fit Straight Line: ± 0.5% Full Scale (includes linearity, hysteresis & repeatability) | - | - | 0-150 psid
Series 636D Fixed Range Differential Pressure Transmitter | 636D-5-LP | Best Fit Straight Line: ± 0.5% Full Scale (includes linearity, hysteresis & repeatability) | - | - | 0-150 psid
Series 636D Fixed Range Differential Pressure Transmitter | 636D-6 | Best Fit Straight Line: ± 0.5% Full Scale (includes linearity, hysteresis & repeatability) | - | - | 0-200 psid
Series 636D Fixed Range Differential Pressure Transmitter | 636D-6-LP | Best Fit Straight Line: ± 0.5% Full Scale (includes linearity, hysteresis & repeatability) | - | - | 0-200 psid
Series 636D Fixed Range Differential Pressure Transmitter | 636D-7 | Best Fit Straight Line: ± 0.5% Full Scale (includes linearity, hysteresis & repeatability) | - | - | 0-300 psid
Series 636D Fixed Range Differential Pressure Transmitter | 636D-7-LP | Best Fit Straight Line: ± 0.5% Full Scale (includes linearity, hysteresis & repeatability) | - | - | 0-300 psid
Series 636D Fixed Range Differential Pressure Transmitter | 636D-8 | Best Fit Straight Line: ± 0.5% Full Scale (includes linearity, hysteresis & repeatability) | - | - | 0-500 psid
Series 636D Fixed Range Differential Pressure Transmitter | 636D-8-LP | Best Fit Straight Line: ± 0.5% Full Scale (includes linearity, hysteresis & repeatability) | - | - | 0-500 psid
Series 644 High Accuracy Pressure Transmitter | 644 | Accuracy: ±0.05% Full Scale (RSS); Total Error Band: ± 0.25% Full Scale over entire temperature compensated range | - | - | -
Series 645 Wet/Wet Differential Pressure Transmitter | 645-0 | ± 0.25% Full Scale | - | - | 0-1 psid
Series 645 Wet/Wet Differential Pressure Transmitter | 645-0-3V | ± 0.25% Full Scale | - | - | 0-1 psid
Series 645 Wet/Wet Differential Pressure Transmitter | 645-1 | ± 0.25% Full Scale | - | - | 0-2 psid
Series 645 Wet/Wet Differential Pressure Transmitter | 645-10 | ± 0.25% Full Scale | - | - | ± 0.5 psid
Series 645 Wet/Wet Differential Pressure Transmitter | 645-10-3V | ± 0.25% Full Scale | - | - | ± 0.5 psid
Series 645 Wet/Wet Differential Pressure Transmitter | 645-11 | ± 0.25% Full Scale | - | - | ± 1 psid
Series 645 Wet/Wet Differential Pressure Transmitter | 645-11-3V | ± 0.25% Full Scale | - | - | ± 1 psid
Series 645 Wet/Wet Differential Pressure Transmitter | 645-12 | ± 0.25% Full Scale | - | - | ± 2.5 psid
Series 645 Wet/Wet Differential Pressure Transmitter | 645-12-3V | ± 0.25% Full Scale | - | - | ± 2.5 psid
Series 645 Wet/Wet Differential Pressure Transmitter | 645-13 | ± 0.25% Full Scale | - | - | ± 5 psid
Series 645 Wet/Wet Differential Pressure Transmitter | 645-13-3V | ± 0.25% Full Scale | - | - | ± 5 psid
Series 645 Wet/Wet Differential Pressure Transmitter | 645-1-3V | ± 0.25% Full Scale | - | - | 0-2 psid
Series 645 Wet/Wet Differential Pressure Transmitter | 645-14 | ± 0.25% Full Scale | - | - | ± 10 psid
Series 645 Wet/Wet Differential Pressure Transmitter | 645-14-3V | ± 0.25% Full Scale | - | - | ± 10 psid
Series 645 Wet/Wet Differential Pressure Transmitter | 645-15 | ± 0.25% Full Scale | - | - | ± 25 psid
Series 645 Wet/Wet Differential Pressure Transmitter | 645-15-3V | ± 0.25% Full Scale | - | - | ± 25 psid
Series 645 Wet/Wet Differential Pressure Transmitter | 645-16 | ± 0.25% Full Scale | - | - | ± 50 psid
Series 645 Wet/Wet Differential Pressure Transmitter | 645-16-3V | ± 0.25% Full Scale | - | - | ± 50 psid
Series 645 Wet/Wet Differential Pressure Transmitter | 645-2 | ± 0.25% Full Scale | - | - | 0-5 psid
Series 645 Wet/Wet Differential Pressure Transmitter | 645-2-3V | ± 0.25% Full Scale | - | - | 0-5 psid
Series 645 Wet/Wet Differential Pressure Transmitter | 645-3 | ± 0.25% Full Scale | - | - | 0-10 psid
Series 645 Wet/Wet Differential Pressure Transmitter | 645-3-3V | ± 0.25% Full Scale | - | - | 0-10 psid
Series 645 Wet/Wet Differential Pressure Transmitter | 645-4 | ± 0.25% Full Scale | - | - | 0-25 psid
Series 645 Wet/Wet Differential Pressure Transmitter | 645-4-3V | ± 0.25% Full Scale | - | - | 0-25 psid
Series 645 Wet/Wet Differential Pressure Transmitter | 645-5 | ± 0.25% Full Scale | - | - | 0-50 psid
Series 645 Wet/Wet Differential Pressure Transmitter | 645-5-3V | ± 0.25% Full Scale | - | - | 0-50 psid
Series 645 Wet/Wet Differential Pressure Transmitter | 645-6 | ± 0.25% Full Scale | - | - | 0-100 psid
Series 645 Wet/Wet Differential Pressure Transmitter | 645-6-3V | ± 0.25% Full Scale | - | - | 0-100 psid
Series 677B Differential Pressure Transmitter | 677B-01 | ± 0.4% Full Scale at room temperature | - | - | 0-0.1 in H₂O
Series 677B Differential Pressure Transmitter | 677B-02 | ± 0.4% Full Scale at room temperature | - | - | 0-0.25 in H₂O
Series 677B Differential Pressure Transmitter | 677B-03 | ± 0.4% Full Scale at room temperature | - | - | 0-0.5 in H₂O
Series 677B Differential Pressure Transmitter | 677B-04 | ± 0.4% Full Scale at room temperature | - | - | 0-1 in H₂O
Series 677B Differential Pressure Transmitter | 677B-05 | ± 0.4% Full Scale at room temperature | - | - | 0-2.5 in H₂O
Series 677B Differential Pressure Transmitter | 677B-06 | ± 0.4% Full Scale at room temperature | - | - | 0-5 in H₂O
Series 677B Differential Pressure Transmitter | 677B-07 | ± 0.4% Full Scale at room temperature | - | - | 0-10 in H₂O
Series 677B Differential Pressure Transmitter | 677B-08 | ± 0.4% Full Scale at room temperature | - | - | 0-25 in H₂O
Series 677B Differential Pressure Transmitter | 677B-12 | ± 0.4% Full Scale at room temperature | - | - | -0.1-0-0.1 in H₂O
Series 677B Differential Pressure Transmitter | 677B-13 | ± 0.4% Full Scale at room temperature | - | - | -0.25-0-0.25 in H₂O
Series 677B Differential Pressure Transmitter | 677B-14 | ± 0.4% Full Scale at room temperature | - | - | -0.5-0-0.5 in H₂O
Series 677B Differential Pressure Transmitter | 677B-15 | ± 0.4% Full Scale at room temperature | - | - | -1-0-1 in H₂O
Series 647 Wet/Wet Differential Pressure Transmitter | 647-0 | ± 1.0% Full Scale | - | - | 0-1 in H₂O
Series 647 Wet/Wet Differential Pressure Transmitter | 647-1 | ± 1.0% Full Scale | - | - | 0-3 in H₂O
Series 647 Wet/Wet Differential Pressure Transmitter | 647-2 | ± 1.0% Full Scale | - | - | 0-25 in H₂O
Series 647 Wet/Wet Differential Pressure Transmitter | 647-3 | ± 1.0% Full Scale | - | - | 0-5 in H₂O
Series 647 Wet/Wet Differential Pressure Transmitter | 647-4 | ± 1.0% Full Scale | - | - | 0-10 in H₂O
Series 647 Wet/Wet Differential Pressure Transmitter | 647-5 | ± 1.0% Full Scale | - | - | 0-1 psid
Series 647 Wet/Wet Differential Pressure Transmitter | 647-6 | ± 1.0% Full Scale | - | - | 0-5 psid
Series 647 Wet/Wet Differential Pressure Transmitter | 647-7 | ± 1.0% Full Scale | - | - | 0-15 psid
Series 647 Wet/Wet Differential Pressure Transmitter | 647-8 | ± 1.0% Full Scale | - | - | 0-30 psid
Series 648B Differential Pressure Transmitter | 648B-01 | ± 0.8% Full Scale | - | - | 0-0.1 H₂O
Series 648B Differential Pressure Transmitter | 648B-02 | ± 0.8% Full Scale | - | - | 0-0.25 H₂O
Series 648B Differential Pressure Transmitter | 648B-03 | ± 0.8% Full Scale | - | - | 0-0.5 H₂O
Series 648B Differential Pressure Transmitter | 648B-04 | ± 0.8% Full Scale | - | - | 0-1 H₂O
Series 648B Differential Pressure Transmitter | 648B-05 | ± 0.8% Full Scale | - | - | 0-2.5 H₂O
Series 648B Differential Pressure Transmitter | 648B-06 | ± 0.8% Full Scale | - | - | 0-5 H₂O
Series 648B Differential Pressure Transmitter | 648B-07 | ± 0.8% Full Scale | - | - | 0-10 H₂O
Series 648B Differential Pressure Transmitter | 648B-08 | ± 0.8% Full Scale | - | - | 0-25 H₂O
Series 648B Differential Pressure Transmitter | 648B-13 | ± 0.8% Full Scale | - | - | ± 0.25 H₂O
Series 648B Differential Pressure Transmitter | 648B-14 | ± 0.8% Full Scale | - | - | ± 0.5 H₂O
Series 648B Differential Pressure Transmitter | 648B-15 | ± 0.8% Full Scale | - | - | ± 1 H₂O
Series 648B Differential Pressure Transmitter | 648B-16 | ± 0.8% Full Scale | - | - | ± 2.5 H₂O
Series 648B Differential Pressure Transmitter | 648B-17 | ± 0.8% Full Scale | - | - | ± 5 H₂O
Series 648C Differential Pressure Transmitter | 648C-01 | ± 0.4% Full Scale | - | - | 0-0.1 H₂O
Series 648C Differential Pressure Transmitter | 648C-02 | ± 0.4% Full Scale | - | - | 0-0.25 H₂O
Series 648C Differential Pressure Transmitter | 648C-03 | ± 0.4% Full Scale | - | - | 0-0.5 H₂O
Series 648C Differential Pressure Transmitter | 648C-04 | ± 0.4% Full Scale | - | - | 0-1 H₂O
Series 648C Differential Pressure Transmitter | 648C-05 | ± 0.4% Full Scale | - | - | 0-2.5 H₂O
Series 648C Differential Pressure Transmitter | 648C-06 | ± 0.4% Full Scale | - | - | 0-5 H₂O
Series 648C Differential Pressure Transmitter | 648C-07 | ± 0.4% Full Scale | - | - | 0-10 H₂O
Series 648C Differential Pressure Transmitter | 648C-08 | ± 0.4% Full Scale | - | - | 0-25 H₂O
Series 648C Differential Pressure Transmitter | 648C-13 | ± 0.4% Full Scale | - | - | ± 0.25 H₂O
Series 648C Differential Pressure Transmitter | 648C-14 | ± 0.4% Full Scale | - | - | ± 0.5 H₂O
Series 648C Differential Pressure Transmitter | 648C-15 | ± 0.4% Full Scale | - | - | ± 1 H₂O
Series 648C Differential Pressure Transmitter | 648C-16 | ± 0.4% Full Scale | - | - | ± 2.5 H₂O
Series 648C Differential Pressure Transmitter | 648C-17 | ± 0.4% Full Scale | - | - | ± 5 H₂O
Series 650 Temperature Transmitter | 650-1 | ± 0.3% Full Scale at 20°C (68°F) | - | - | Stocked Range: -23 to 10°C
Series 650 Temperature Transmitter | 650-2 | ± 0.3% Full Scale at 20°C (68°F) | - | - | Stocked Range: -7 to 49°C
Series 650 Temperature Transmitter | 650-3 | ± 0.3% Full Scale at 20°C (68°F) | - | - | Stocked Range: 0-100°C
Model 657-1 Relative Humidity/Temperature Transmitter | 657-1 | Humidity: ± 2% (10 to 90%RH); ± 3% (0 to 10, 90 to 100%RH) | Temperature: ± 0.9°F (0.5°C) | - | Humidity: 0-100%; Temperature: 32-212°F (0-100°C)
Model 657C-1 Relative Humidity/Temperature Transmitter | 657C-1 | Humidity: ± 2% (10 to 90%RH); ± 3% (0 to 10, 90 to 100%RH) | Temperature: ± 0.9°F (0.5°C) | - | Humidity: 0-100%; Temperature: 32-212°F (0-100°C)
Series 668 Differential Pressure Transmitter | 668-1 | ± 1% Full Scale (RSS), (includes non-linearity, hysteresis, and non-repeatability) | - | - | 0-0.25 in H₂O
Series 668 Differential Pressure Transmitter | 668-2 | ± 1% Full Scale (RSS), (includes non-linearity, hysteresis, and non-repeatability) | - | - | 0-0.5 in H₂O
Series 668 Differential Pressure Transmitter | 668-3 | ± 1% Full Scale (RSS), (includes non-linearity, hysteresis, and non-repeatability) | - | - | 0-1.0 in H₂O
Series 668 Differential Pressure Transmitter | 668-4 | ± 1% Full Scale (RSS), (includes non-linearity, hysteresis, and non-repeatability) | - | - | 0-2.5 in H₂O
Series 668 Differential Pressure Transmitter | 668-5 | ± 1% Full Scale (RSS), (includes non-linearity, hysteresis, and non-repeatability) | - | - | 0-5.0 in H₂O
Series 668 Differential Pressure Transmitter | 668-6 | ± 1% Full Scale (RSS), (includes non-linearity, hysteresis, and non-repeatability) | - | - | 0-10 in H₂O
Series 668 Differential Pressure Transmitter | 668-7 | ± 1% Full Scale (RSS), (includes non-linearity, hysteresis, and non-repeatability) | - | - | 0-25 in H₂O
Series 668 Differential Pressure Transmitter | 668-8 | ± 1% Full Scale (RSS), (includes non-linearity, hysteresis, and non-repeatability) | - | - | 0-50 in H₂O
Series 668 Differential Pressure Transmitter | 668-9 | ± 1% Full Scale (RSS), (includes non-linearity, hysteresis, and non-repeatability) | - | - | 0-100 in H₂O
Series 668 Differential Pressure Transmitter | 668-10 | ± 1% Full Scale (RSS), (includes non-linearity, hysteresis, and non-repeatability) | - | - | ± 0.1 in H₂O
Series 668 Differential Pressure Transmitter | 668-11 | ± 1% Full Scale (RSS), (includes non-linearity, hysteresis, and non-repeatability) | - | - | ± 0.25 in H₂O
Series 668 Differential Pressure Transmitter | 668-12 | ± 1% Full Scale (RSS), (includes non-linearity, hysteresis, and non-repeatability) | - | - | ± 0.5 in H₂O
Series 668 Differential Pressure Transmitter | 668-13 | ± 1% Full Scale (RSS), (includes non-linearity, hysteresis, and non-repeatability) | - | - | ± 1 in H₂O
Series 668 Differential Pressure Transmitter | 668-14 | ± 1% Full Scale (RSS), (includes non-linearity, hysteresis, and non-repeatability) | - | - | ± 2.5 in H₂O
Series 668 Differential Pressure Transmitter | 668-15 | ± 1% Full Scale (RSS), (includes non-linearity, hysteresis, and non-repeatability) | - | - | ± 5 in H₂O
Series 668 Differential Pressure Transmitter | 668-16 | ± 1% Full Scale (RSS), (includes non-linearity, hysteresis, and non-repeatability) | - | - | ± 10 in H₂O
Series 668 Differential Pressure Transmitter | 668-17 | ± 1% Full Scale (RSS), (includes non-linearity, hysteresis, and non-repeatability) | - | - | ± 25 in H₂O
Series 668 Differential Pressure Transmitter | 668-18 | ± 1% Full Scale (RSS), (includes non-linearity, hysteresis, and non-repeatability) | - | - | ± 50 in H₂O
Series 668 Differential Pressure Transmitter | 668C-1 | ± 1% Full Scale (RSS), (includes non-linearity, hysteresis, and non-repeatability) | - | - | 0-0.25 in H₂O
Series 668 Differential Pressure Transmitter | 668C-2 | ± 1% Full Scale (RSS), (includes non-linearity, hysteresis, and non-repeatability) | - | - | 0-0.5 in H₂O
Series 668 Differential Pressure Transmitter | 668C-3 | ± 1% Full Scale (RSS), (includes non-linearity, hysteresis, and non-repeatability) | - | - | 0-1.0 in H₂O
Series 668 Differential Pressure Transmitter | 668C-4 | ± 1% Full Scale (RSS), (includes non-linearity, hysteresis, and non-repeatability) | - | - | 0-2.5 in H₂O
Series 668 Differential Pressure Transmitter | 668C-5 | ± 1% Full Scale (RSS), (includes non-linearity, hysteresis, and non-repeatability) | - | - | 0-5.0 in H₂O
Series 668 Differential Pressure Transmitter | 668C-6 | ± 1% Full Scale (RSS), (includes non-linearity, hysteresis, and non-repeatability) | - | - | 0-10 in H₂O
Series 668 Differential Pressure Transmitter | 668C-7 | ± 1% Full Scale (RSS), (includes non-linearity, hysteresis, and non-repeatability) | - | - | 0-25 in H₂O
Series 668 Differential Pressure Transmitter | 668C-8 | ± 1% Full Scale (RSS), (includes non-linearity, hysteresis, and non-repeatability) | - | - | 0-50 in H₂O
Series 668 Differential Pressure Transmitter | 668C-9 | ± 1% Full Scale (RSS), (includes non-linearity, hysteresis, and non-repeatability) | - | - | 0-100 in H₂O
Series 668 Differential Pressure Transmitter | 668C-10 | ± 1% Full Scale (RSS), (includes non-linearity, hysteresis, and non-repeatability) | - | - | ± 0.1 in H₂O
Series 668 Differential Pressure Transmitter | 668C-11 | ± 1% Full Scale (RSS), (includes non-linearity, hysteresis, and non-repeatability) | - | - | ± 0.25 in H₂O
Series 668 Differential Pressure Transmitter | 668C-12 | ± 1% Full Scale (RSS), (includes non-linearity, hysteresis, and non-repeatability) | - | - | ± 0.5 in H₂O
Series 668 Differential Pressure Transmitter | 668C-13 | ± 1% Full Scale (RSS), (includes non-linearity, hysteresis, and non-repeatability) | - | - | ± 1 in H₂O
Series 668 Differential Pressure Transmitter | 668C-14 | ± 1% Full Scale (RSS), (includes non-linearity, hysteresis, and non-repeatability) | - | - | ± 2.5 in H₂O
Series 668 Differential Pressure Transmitter | 668C-15 | ± 1% Full Scale (RSS), (includes non-linearity, hysteresis, and non-repeatability) | - | - | ± 5 in H₂O
Series 668 Differential Pressure Transmitter | 668C-16 | ± 1% Full Scale (RSS), (includes non-linearity, hysteresis, and non-repeatability) | - | - | ± 10 in H₂O
Series 668 Differential Pressure Transmitter | 668C-17 | ± 1% Full Scale (RSS), (includes non-linearity, hysteresis, and non-repeatability) | - | - | ± 25 in H₂O
Series 668 Differential Pressure Transmitter | 668C-18 | ± 1% Full Scale (RSS), (includes non-linearity, hysteresis, and non-repeatability) | - | - | ± 50 in H₂O
Series 668B/D Compact Differential Pressure Transmitter | 668B-01-1 | ± 0.8% Full Scale | - | - | 4-20 mA, 0-0.1 in H₂O
Series 668B/D Compact Differential Pressure Transmitter | 668B-02-1 | ± 0.8% Full Scale | - | - | 4-20 mA, 0-0.25 in H₂O
Series 668B/D Compact Differential Pressure Transmitter | 668B-02-2 | ± 0.8% Full Scale | - | - | 0-10 VDC, 0-0.25 in H₂O
Series 668B/D Compact Differential Pressure Transmitter | 668B-02-3 | ± 0.8% Full Scale | - | - | 0-5 VDC, 0-0.25 in H₂O
Series 668B/D Compact Differential Pressure Transmitter | 668B-03-1 | ± 0.8% Full Scale | - | - | 4-20 mA, 0-0.5 in H₂O
Series 668B/D Compact Differential Pressure Transmitter | 668B-03-2 | ± 0.8% Full Scale | - | - | 0-10 VDC, 0-0.5 in H₂O
Series 668B/D Compact Differential Pressure Transmitter | 668B-03-3 | ± 0.8% Full Scale | - | - | 0-5 VDC, 0-0.5 in H₂O
Series 668B/D Compact Differential Pressure Transmitter | 668B-04-1 | ± 0.8% Full Scale | - | - | 4-20 mA, 0-1.0 in H₂O
Series 668B/D Compact Differential Pressure Transmitter | 668B-04-2 | ± 0.8% Full Scale | - | - | 0-10 VDC, 0-1.0 in H₂O
Series 668B/D Compact Differential Pressure Transmitter | 668B-04-3 | ± 0.8% Full Scale | - | - | 0-5 VDC, 0-1.0 in H₂O
Series 668B/D Compact Differential Pressure Transmitter | 668B-05-1 | ± 0.8% Full Scale | - | - | 4-20 mA, 0-2.5 in H₂O
Series 668B/D Compact Differential Pressure Transmitter | 668B-05-2 | ± 0.8% Full Scale | - | - | 0-10 VDC, 0-2.5 in H₂O
Series 668B/D Compact Differential Pressure Transmitter | 668B-05-3 | ± 0.8% Full Scale | - | - | 0-5 VDC, 0-2.5 in H₂O
Series 668B/D Compact Differential Pressure Transmitter | 668B-06-1 | ± 0.8% Full Scale | - | - | 4-20 mA, 0-5 in H₂O
Series 668B/D Compact Differential Pressure Transmitter | 668B-06-2 | ± 0.8% Full Scale | - | - | 0-10 VDC, 0-5 in H₂O
Series 668B/D Compact Differential Pressure Transmitter | 668B-06-3 | ± 0.8% Full Scale | - | - | 0-5 VDC, 0-5 in H₂O
Series 668B/D Compact Differential Pressure Transmitter | 668B-07-1 | ± 0.8% Full Scale | - | - | 4-20 mA, 0-10 in H₂O
Series 668B/D Compact Differential Pressure Transmitter | 668B-08-1 | ± 0.8% Full Scale | - | - | 4-20 mA, 0-25 in H₂O
Series 668B/D Compact Differential Pressure Transmitter | 668B-09-1 | ± 0.8% Full Scale | - | - | 4-20 mA, 0-50 in H₂O
Series 668B/D Compact Differential Pressure Transmitter | 668B-10-1 | ± 0.8% Full Scale | - | - | 4-20 mA, 0-100 in H₂O
Series 668B/D Compact Differential Pressure Transmitter | 668B-12-1 | ± 0.8% Full Scale | - | - | 4-20 mA, ± 0.1 in H₂O
Series 668B/D Compact Differential Pressure Transmitter | 668B-12-2 | ± 0.8% Full Scale | - | - | 0-10 VDC, ± 0.1 in H₂O
Series 668B/D Compact Differential Pressure Transmitter | 668B-12-3 | ± 0.8% Full Scale | - | - | 0-5 VDC, ± 0.1 in H₂O
Series 668B/D Compact Differential Pressure Transmitter | 668B-13-1 | ± 0.8% Full Scale | - | - | 4-20 mA, ± 0.25 in H₂O
Series 668B/D Compact Differential Pressure Transmitter | 668B-13-2 | ± 0.8% Full Scale | - | - | 0-10 VDC, ± 0.25 in H₂O
Series 668B/D Compact Differential Pressure Transmitter | 668B-13-3 | ± 0.8% Full Scale | - | - | 0-5 VDC, ± 0.25 in H₂O
Series 668B/D Compact Differential Pressure Transmitter | 668B-14-1 | ± 0.8% Full Scale | - | - | 4-20 mA, ± 0.5 in H₂O
Series 668B/D Compact Differential Pressure Transmitter | 668B-15-1 | ± 0.8% Full Scale | - | - | 4-20 mA, ± 1 in H₂O
Series 668B/D Compact Differential Pressure Transmitter | 668B-16-1 | ± 0.8% Full Scale | - | - | 4-20 mA, ± 2.5 in H₂O
Series 668B/D Compact Differential Pressure Transmitter | 668B-17-1 | ± 0.8% Full Scale | - | - | 4-20 mA, ± 5.0 in H₂O
Series 668B/D Compact Differential Pressure Transmitter | 668B-18-1 | ± 0.8% Full Scale | - | - | 4-20 mA, ± 10 in H₂O
Series 668B/D Compact Differential Pressure Transmitter | 668B-19-1 | ± 0.8% Full Scale | - | - | 4-20 mA, ± 25 in H₂O
Series 668B/D Compact Differential Pressure Transmitter | 668B-21-1 | ± 0.8% Full Scale | - | - | 4-20 mA, 0-0.2 in H₂O
Series 668B/D Compact Differential Pressure Transmitter | 668B-21-2 | ± 0.8% Full Scale | - | - | 0-10 VDC, 0-0.2 in H₂O
Series 668B/D Compact Differential Pressure Transmitter | 668B-21-3 | ± 0.8% Full Scale | - | - | 0-5 VDC, 0-0.2 in H₂O
Series 668B/D Compact Differential Pressure Transmitter | 668B-22-1 | ± 0.8% Full Scale | - | - | 4-20 mA, 0-0.4 in H₂O
Series 668B/D Compact Differential Pressure Transmitter | 668B-22-2 | ± 0.8% Full Scale | - | - | 0-10 VDC, 0-0.4 in H₂O
Series 668B/D Compact Differential Pressure Transmitter | 668B-22-3 | ± 0.8% Full Scale | - | - | 0-5 VDC, 0-0.4 in H₂O
Series 668B/D Compact Differential Pressure Transmitter | 668D-01-1 | ± 0.8% Full Scale | - | - | 4-20 mA, 0-0.1 in H₂O
Series 668B/D Compact Differential Pressure Transmitter | 668D-02-1 | ± 0.8% Full Scale | - | - | 4-20 mA, 0-0.25 in H₂O
Series 668B/D Compact Differential Pressure Transmitter | 668D-02-2 | ± 0.8% Full Scale | - | - | 0-10 VDC, 0-0.25 in H₂O
Series 668B/D Compact Differential Pressure Transmitter | 668D-02-3 | ± 0.8% Full Scale | - | - | 0-5 VDC, 0-0.25 in H₂O
Series 668B/D Compact Differential Pressure Transmitter | 668D-03-1 | ± 0.8% Full Scale | - | - | 4-20 mA, 0-0.5 in H₂O
Series 668B/D Compact Differential Pressure Transmitter | 668D-03-2 | ± 0.8% Full Scale | - | - | 0-10 VDC, 0-0.5 in H₂O
Series 668B/D Compact Differential Pressure Transmitter | 668D-03-3 | ± 0.8% Full Scale | - | - | 0-5 VDC, 0-0.5 in H₂O
Series 668B/D Compact Differential Pressure Transmitter | 668D-04-1 | ± 0.8% Full Scale | - | - | 4-20 mA, 0-1 in H₂O
Series 668B/D Compact Differential Pressure Transmitter | 668D-04-2 | ± 0.8% Full Scale | - | - | 0-10 VDC, 0-1 in H₂O
Series 668B/D Compact Differential Pressure Transmitter | 668D-04-3 | ± 0.8% Full Scale | - | - | 0-5 VDC, 0-1 in H₂O
Series 668B/D Compact Differential Pressure Transmitter | 668D-05-1 | ± 0.8% Full Scale | - | - | 4-20 mA, 0-2.5 in H₂O
Series 668B/D Compact Differential Pressure Transmitter | 668D-05-2 | ± 0.8% Full Scale | - | - | 0-10 VDC, 0-2.5 in H₂O
Series 668B/D Compact Differential Pressure Transmitter | 668D-05-3 | ± 0.8% Full Scale | - | - | 0-5 VDC, 0-2.5 in H₂O
Series 668B/D Compact Differential Pressure Transmitter | 668D-06-1 | ± 0.8% Full Scale | - | - | 4-20 mA, 0-5 in H₂O
Series 668B/D Compact Differential Pressure Transmitter | 668D-06-2 | ± 0.8% Full Scale | - | - | 0-10 VDC, 0-5 in H₂O
Series 668B/D Compact Differential Pressure Transmitter | 668D-06-3 | ± 0.8% Full Scale | - | - | 0-5 VDC, 0-5 in H₂O
Series 668B/D Compact Differential Pressure Transmitter | 668D-07-1 | ± 0.8% Full Scale | - | - | 4-20 mA, 0-10 in H₂O
Series 668B/D Compact Differential Pressure Transmitter | 668D-08-1 | ± 0.8% Full Scale | - | - | 4-20 mA, 0-25 in H₂O
Series 668B/D Compact Differential Pressure Transmitter | 668D-09-1 | ± 0.8% Full Scale | - | - | 4-20 mA, 0-50 in H₂O
Series 668B/D Compact Differential Pressure Transmitter | 668D-10-1 | ± 0.8% Full Scale | - | - | 4-20 mA, 0-100 in H₂O
Series 668B/D Compact Differential Pressure Transmitter | 668D-12-1 | ± 0.8% Full Scale | - | - | 4-20 mA, ± 0.1 in H₂O
Series 668B/D Compact Differential Pressure Transmitter | 668D-12-2 | ± 0.8% Full Scale | - | - | 0-10 VDC, ± 0.1 in H₂O
Series 668B/D Compact Differential Pressure Transmitter | 668D-12-3 | ± 0.8% Full Scale | - | - | 0-5 VDC, ± 0.1 in H₂O
Series 668B/D Compact Differential Pressure Transmitter | 668D-13-1 | ± 0.8% Full Scale | - | - | 4-20 mA, ± 0.25 in H₂O
Series 668B/D Compact Differential Pressure Transmitter | 668D-13-2 | ± 0.8% Full Scale | - | - | 0-10 VDC, ± 0.25 in H₂O
Series 668B/D Compact Differential Pressure Transmitter | 668D-13-3 | ± 0.8% Full Scale | - | - | 0-5 VDC, ± 0.25 in H₂O
Series 668B/D Compact Differential Pressure Transmitter | 668D-14-1 | ± 0.8% Full Scale | - | - | 4-20 mA, ± 0.5 in H₂O
Series 668B/D Compact Differential Pressure Transmitter | 668D-15-1 | ± 0.8% Full Scale | - | - | 4-20 mA, ± 1 in H₂O
Series 668B/D Compact Differential Pressure Transmitter | 668D-16-1 | ± 0.8% Full Scale | - | - | 4-20 mA, ± 2.5 in H₂O
Series 668B/D Compact Differential Pressure Transmitter | 668D-17-1 | ± 0.8% Full Scale | - | - | 4-20 mA, ± 5 in H₂O
Series 668B/D Compact Differential Pressure Transmitter | 668D-18-1 | ± 0.8% Full Scale | - | - | 4-20 mA, ± 10 in H₂O
Series 668B/D Compact Differential Pressure Transmitter | 668D-19-1 | ± 0.8% Full Scale | - | - | 4-20 mA, ± 25 in H₂O
Series 668B/D Compact Differential Pressure Transmitter | 668D-21-1 | ± 0.8% Full Scale | - | - | 4-20 mA, 0-0.2 in H₂O
Series 668B/D Compact Differential Pressure Transmitter | 668D-21-2 | ± 0.8% Full Scale | - | - | 0-10 VDC, 0-0.2 in H₂O
Series 668B/D Compact Differential Pressure Transmitter | 668D-21-3 | ± 0.8% Full Scale | - | - | 0-5 VDC, 0-0.2 in H₂O
Series 668B/D Compact Differential Pressure Transmitter | 668D-22-1 | ± 0.8% Full Scale | - | - | 4-20 mA, 0-0.4 in H₂O
Series 668B/D Compact Differential Pressure Transmitter | 668D-22-2 | ± 0.8% Full Scale | - | - | 0-10 VDC, 0-0.4 in H₂O
Series 668B/D Compact Differential Pressure Transmitter | 668D-22-3 | ± 0.8% Full Scale | - | - | 0-5 VDC, 0-0.4 in H₂O
Series 672 Low Pressure Transducer | 672-1-A | ± 0.25% Full Scale (RSS), (includes non-linearity, hysteresis, and non-repeatability) | - | - | 4-20 mA, 0-10 in H₂O
Series 672 Low Pressure Transducer | 672-1-V | ± 0.25% Full Scale (RSS), (includes non-linearity, hysteresis, and non-repeatability) | - | - | 0-5 VDC, 0-10 in H₂O
Series 672 Low Pressure Transducer | 672-2-A | ± 0.25% Full Scale (RSS), (includes non-linearity, hysteresis, and non-repeatability) | - | - | 4-20 mA, 0-15 in H₂O
Series 672 Low Pressure Transducer | 672-2-V | ± 0.25% Full Scale (RSS), (includes non-linearity, hysteresis, and non-repeatability) | - | - | 0-5 VDC, 0-15 in H₂O
Series 672 Low Pressure Transducer | 672-3-A | ± 0.25% Full Scale (RSS), (includes non-linearity, hysteresis, and non-repeatability) | - | - | 4-20 mA, 0-25 in H₂O
Series 672 Low Pressure Transducer | 672-3-V | ± 0.25% Full Scale (RSS), (includes non-linearity, hysteresis, and non-repeatability) | - | - | 0-5 VDC, 0-25 in H₂O
Series 672 Low Pressure Transducer | 672-4-A | ± 0.25% Full Scale (RSS), (includes non-linearity, hysteresis, and non-repeatability) | - | - | 4-20 mA, 0-50 in H₂O
Series 672 Low Pressure Transducer | 672-4-V | ± 0.25% Full Scale (RSS), (includes non-linearity, hysteresis, and non-repeatability) | - | - | 0-5 VDC, 0-50 in H₂O
Series 672 Low Pressure Transducer | 672-5-A | ± 0.25% Full Scale (RSS), (includes non-linearity, hysteresis, and non-repeatability) | - | - | 4-20 mA, 0-100 in H₂O
Series 672 Low Pressure Transducer | 672-5-V | ± 0.25% Full Scale (RSS), (includes non-linearity, hysteresis, and non-repeatability) | - | - | 0-5 VDC, 0-100 in H₂O
Series 672 Low Pressure Transducer | 672-6-A | ± 0.25% Full Scale (RSS), (includes non-linearity, hysteresis, and non-repeatability) | - | - | 4-20 mA, 0-150 in H₂O
Series 672 Low Pressure Transducer | 672-6-V | ± 0.25% Full Scale (RSS), (includes non-linearity, hysteresis, and non-repeatability) | - | - | 0-5 VDC, 0-150 in H₂O
Series 672 Low Pressure Transducer | 672-7-A | ± 0.25% Full Scale (RSS), (includes non-linearity, hysteresis, and non-repeatability) | - | - | 4-20 mA, 0-200 in H₂O
Series 672 Low Pressure Transducer | 672-7-V | ± 0.25% Full Scale (RSS), (includes non-linearity, hysteresis, and non-repeatability) | - | - | 0-5 VDC, 0-200 in H₂O
Series 672 Low Pressure Transducer | 672-8-A | ± 0.25% Full Scale (RSS), (includes non-linearity, hysteresis, and non-repeatability) | - | - | 4-20 mA, 0-300 in H₂O
Series 672 Low Pressure Transducer | 672-8-V | ± 0.25% Full Scale (RSS), (includes non-linearity, hysteresis, and non-repeatability) | - | - | 0-5 VDC, 0-300 in H₂O
Series 672 Low Pressure Transducer | 672-9-A | ± 0.25% Full Scale (RSS), (includes non-linearity, hysteresis, and non-repeatability) | - | - | 4-20 mA, 0-400 in H₂O
Series 672 Low Pressure Transducer | 672-9-V | ± 0.25% Full Scale (RSS), (includes non-linearity, hysteresis, and non-repeatability) | - | - | 0-5 VDC, 0-400 in H₂O
Series 673 Pressure Transmitter | 673-1 | ± 0.25% Full Scale (RSS), (includes non-linearity, hysteresis, and non-repeatability) | - | - | 0-1 psi
Series 673 Pressure Transmitter | 673-2 | ± 0.25% Full Scale (RSS), (includes non-linearity, hysteresis, and non-repeatability) | - | - | 0-2 psi
Series 673 Pressure Transmitter | 673-3 | ± 0.25% Full Scale (RSS), (includes non-linearity, hysteresis, and non-repeatability) | - | - | 0-5 psi
Series 673 Pressure Transmitter | 673-4 | ± 0.25% Full Scale (RSS), (includes non-linearity, hysteresis, and non-repeatability) | - | - | 0-10 psi
Series 673 Pressure Transmitter | 673-5 | ± 0.25% Full Scale (RSS), (includes non-linearity, hysteresis, and non-repeatability) | - | - | 0-25 psi
Series 673 Pressure Transmitter | 673-6 | ± 0.25% Full Scale (RSS), (includes non-linearity, hysteresis, and non-repeatability) | - | - | 0-50 psi
Series 673 Pressure Transmitter | 673-7 | ± 0.25% Full Scale (RSS), (includes non-linearity, hysteresis, and non-repeatability) | - | - | 0-100 psi
Series 673 Pressure Transmitter | 673-8 | ± 0.25% Full Scale (RSS), (includes non-linearity, hysteresis, and non-repeatability) | - | - | 0-200 psi
Series 673 Pressure Transmitter | 673-9 | ± 0.25% Full Scale (RSS), (includes non-linearity, hysteresis, and non-repeatability) | - | - | 0-500 psi
Series 673 Pressure Transmitter | 673-10 | ± 0.25% Full Scale (RSS), (includes non-linearity, hysteresis, and non-repeatability) | - | - | 0-1000 psi
Series 673 Pressure Transmitter | 673-13 | ± 0.25% Full Scale (RSS), (includes non-linearity, hysteresis, and non-repeatability) | - | - | -14.7 to 30 psig
Series 673 Pressure Transmitter | 673-14 | ± 0.25% Full Scale (RSS), (includes non-linearity, hysteresis, and non-repeatability) | - | - | -14.7 to 100 psig
Series 673 Pressure Transmitter | 673-1C | ± 0.25% Full Scale (RSS), (includes non-linearity, hysteresis, and non-repeatability) | - | - | 0-1 psi
Series 673 Pressure Transmitter | 673-2C | ± 0.25% Full Scale (RSS), (includes non-linearity, hysteresis, and non-repeatability) | - | - | 0-2 psi
Series 673 Pressure Transmitter | 673-3C | ± 0.25% Full Scale (RSS), (includes non-linearity, hysteresis, and non-repeatability) | - | - | 0-5 psi
Series 673 Pressure Transmitter | 673-4C | ± 0.25% Full Scale (RSS), (includes non-linearity, hysteresis, and non-repeatability) | - | - | 0-10 psi
Series 673 Pressure Transmitter | 673-5C | ± 0.25% Full Scale (RSS), (includes non-linearity, hysteresis, and non-repeatability) | - | - | 0-25 psi
Series 673 Pressure Transmitter | 673-6C | ± 0.25% Full Scale (RSS), (includes non-linearity, hysteresis, and non-repeatability) | - | - | 0-50 psi
Series 673 Pressure Transmitter | 673-7C | ± 0.25% Full Scale (RSS), (includes non-linearity, hysteresis, and non-repeatability) | - | - | 0-100 psi
Series 673 Pressure Transmitter | 673-8C | ± 0.25% Full Scale (RSS), (includes non-linearity, hysteresis, and non-repeatability) | - | - | 0-200 psi
Series 673 Pressure Transmitter | 673-9C | ± 0.25% Full Scale (RSS), (includes non-linearity, hysteresis, and non-repeatability) | - | - | 0-500 psi
Series 673 Pressure Transmitter | 673-10C | ± 0.25% Full Scale (RSS), (includes non-linearity, hysteresis, and non-repeatability) | - | - | 0-1000 psi
Series 673 Pressure Transmitter | 673-13C | ± 0.25% Full Scale (RSS), (includes non-linearity, hysteresis, and non-repeatability) | - | - | -14.7 to 30 psig
Series 673 Pressure Transmitter | 673-14C | ± 0.25% Full Scale (RSS), (includes non-linearity, hysteresis, and non-repeatability) | - | - | -14.7 to 100 psig
Series 682 Industrial Pressure Transmitter | 682-0 | ± 0.013% Full Scale | - | - | 0-25 psi
Series 682 Industrial Pressure Transmitter | 682-1 | ± 0.013% Full Scale | - | - | 0-50 psi
Series 682 Industrial Pressure Transmitter | 682-2 | ± 0.013% Full Scale | - | - | 0-100 psi
Series 682 Industrial Pressure Transmitter | 682-3 | ± 0.013% Full Scale | - | - | 0-250 psi
Series 682 Industrial Pressure Transmitter | 682-4 | ± 0.013% Full Scale | - | - | 0-500 psi
Series 682 Industrial Pressure Transmitter | 682-5 | ± 0.013% Full Scale | - | - | 0-1000 psi
Series 682 Industrial Pressure Transmitter | 682-6 | ± 0.013% Full Scale | - | - | 0-3000 psi
Series 682 Industrial Pressure Transmitter | 682-7 | ± 0.013% Full Scale | - | - | 0-5000 psi
Series 682 Industrial Pressure Transmitter | 682-8 | ± 0.013% Full Scale | - | - | 0-10000 psi
Series 765 Process Gage with Dampened Movement | 765 | ± 0.5% Full Scale ANSI/ASME Grade 2A | - | - | -
Series AP1 Thermo-Anemometer Probe | AP1 | Temperature: ± 0.5°F from 32°F to 122°F; ±1.5°F from -40 to 32°F & 122 to 212°F | Velocity: ± 3% Full Scale from 40°F to 90°F | - | -40 to 212°F (-40 to 100°C); 6000 FPM (0 to 30 m/s)
Series AP1 Thermo-Anemometer Probe | AP1-18 | Temperature: ± 0.5°F from 32°F to 122°F; ±1.5°F from -40 to 32°F & 122 to 212°F | Velocity: ± 3% Full Scale from 40°F to 90°F | - | -40 to 212°F (-40 to 100°C); 6000 FPM (0 to 30 m/s)
Series AP1 Thermo-Anemometer Probe | AP1-24 | Temperature: ± 0.5°F from 32°F to 122°F; ±1.5°F from -40 to 32°F & 122 to 212°F | Velocity: ± 3% Full Scale from 40°F to 90°F | - | -40 to 212°F (-40 to 100°C); 6000 FPM (0 to 30 m/s)
Series AP1 Thermo-Anemometer Probe | AP1-36 | Temperature: ± 0.5°F from 32°F to 122°F; ±1.5°F from -40 to 32°F & 122 to 212°F | Velocity: ± 3% Full Scale from 40°F to 90°F | - | -40 to 212°F (-40 to 100°C); 6000 FPM (0 to 30 m/s)
Series AP2 Thermo-Anemometer Probe | AP2 | Temperature: ± 0.5°F (± 0.28°C); | Velocity: ± 3% Full Scale from 40°F to 90°F | - | Temperature: -20 to 212°F; Velocity: 0-6000 FPM, TAB Option: 50-3900 FPM; Volumetric Air: 999999 in selected flow units
Series AP2 Thermo-Anemometer Probe | AP2-18 | Temperature: ± 0.5°F (± 0.28°C); | Velocity: ± 3% Full Scale from 40°F to 90°F | - | Temperature: -20 to 212°F; Velocity: 0-6000 FPM, TAB Option: 50-3900 FPM; Volumetric Air: 999999 in selected flow units
Series AP2 Thermo-Anemometer Probe | AP2-24 | Temperature: ± 0.5°F (± 0.28°C); | Velocity: ± 3% Full Scale from 40°F to 90°F | - | Temperature: -20 to 212°F; Velocity: 0-6000 FPM, TAB Option: 50-3900 FPM; Volumetric Air: 999999 in selected flow units
Series AP2 Thermo-Anemometer Probe | AP2-36 | Temperature: ± 0.5°F (± 0.28°C); | Velocity: ± 3% Full Scale from 40°F to 90°F | - | Temperature: -20 to 212°F; Velocity: 0-6000 FPM, TAB Option: 50-3900 FPM; Volumetric Air: 999999 in selected flow units
Series AT2DH3 ATEX Approved DH3 Differential Pressure Controller | AT2DH3 | < 5 in H₂O (except ± 2.5 in H₂O): ± 1% Full Scale; All other ranges: ± 0.5% Full Scale at 77°F (25°C) including hysteresis and repeatability (after 1 hour warm-up) | - | - | -
Series AT2MS ATEX Approved Magnesense Differential Pressure Transmitter | AT2MS-0-2 | 0.5 in H₂O & 0.25 in H₂O: ± 1% Full Scale; 0.1 in H₂O: ± 2% Full Scale; 100 Pa & 50 Pa: ± 1% Full Scale; 25 Pa: ± 2% Full Scale | - | - | 4-20 mA
Series AT2MS ATEX Approved Magnesense Differential Pressure Transmitter | AT2MS-1-1 | 5 in H₂O & 2 in H₂O: ± 1% Full Scale; 1 in H₂O: ± 2% Full Scale; 1250 Pa & 500 Pa: ± 1% Full Scale; 250 Pa: ± 2% Full Scale (@ standard conditions) | - | - | 4-20 mA
Series AT2MS ATEX Approved Magnesense Differential Pressure Transmitter | AT2MS-1-2 | 0.5 in H₂O & 0.25 in H₂O: ± 1% Full Scale; 0.1 in H₂O: ± 2% Full Scale; 100 Pa & 50 Pa: ± 1% Full Scale; 25 Pa: ± 2% Full Scale | - | - | 4-20 mA
Series AT2MS ATEX Approved Magnesense Differential Pressure Transmitter | AT2MS-2-2 | 0.5 in H₂O & 0.25 in H₂O: ± 1% Full Scale; 0.1 in H₂O: ± 2% Full Scale; 100 Pa & 50 Pa: ± 1% Full Scale; 25 Pa: ± 2% Full Scale | - | - | 0-10 VDC
Series AT2MS ATEX Approved Magnesense Differential Pressure Transmitter | AT2MS-3-1 | 5 in H₂O & 2 in H₂O: ± 1% Full Scale; 1 in H₂O: ± 2% Full Scale; 1250 Pa & 500 Pa: ± 1% Full Scale; 250 Pa: ± 2% Full Scale (@ standard conditions) | - | - | 0-10 VDC
Series AT2MS ATEX Approved Magnesense Differential Pressure Transmitter | AT2MS-3-2 | 0.5 in H₂O & 0.25 in H₂O: ± 1% Full Scale; 0.1 in H₂O: ± 2% Full Scale; 100 Pa & 50 Pa: ± 1% Full Scale; 25 Pa: ± 2% Full Scale | - | - | 0-10 VDC
Series AT2MS ATEX Approved Magnesense Differential Pressure Transmitter | AT2MS-6-2 | 0.5 in H₂O & 0.25 in H₂O: ± 1% Full Scale; 0.1 in H₂O: ± 2% Full Scale; 100 Pa & 50 Pa: ± 1% Full Scale; 25 Pa: ± 2% Full Scale | - | - | 0-5 VDC
Series AT2MS ATEX Approved Magnesense Differential Pressure Transmitter | AT2MS-7-1 | 5 in H₂O & 2 in H₂O: ± 1% Full Scale; 1 in H₂O: ± 2% Full Scale; 1250 Pa & 500 Pa: ± 1% Full Scale; 250 Pa: ± 2% Full Scale (@ standard conditions) | - | - | 0-5 VDC
Series AT2MS ATEX Approved Magnesense Differential Pressure Transmitter | AT2MS-7-2 | 0.5 in H₂O & 0.25 in H₂O: ± 1% Full Scale; 0.1 in H₂O: ± 2% Full Scale; 100 Pa & 50 Pa: ± 1% Full Scale; 25 Pa: ± 2% Full Scale | - | - | 0-5 VDC
Series AT2MS ATEX Approved Magnesense Differential Pressure Transmitter | AT2MS-8-2 | 0.5 in H₂O & 0.25 in H₂O: ± 1% Full Scale; 0.1 in H₂O: ± 2% Full Scale; 100 Pa & 50 Pa: ± 1% Full Scale; 25 Pa: ± 2% Full Scale | - | - | 0-5 VDC
Series AT2MS ATEX Approved Magnesense Differential Pressure Transmitter | AT2MS-9-1 | 5 in H₂O & 2 in H₂O: ± 1% Full Scale; 1 in H₂O: ± 2% Full Scale; 1250 Pa & 500 Pa: ± 1% Full Scale; 250 Pa: ± 2% Full Scale (@ standard conditions) | - | - | 0-5 VDC
Series AT2MS ATEX Approved Magnesense Differential Pressure Transmitter | AT2MS-9-2 | 0.5 in H₂O & 0.25 in H₂O: ± 1% Full Scale; 0.1 in H₂O: ± 2% Full Scale; 100 Pa & 50 Pa: ± 1% Full Scale; 25 Pa: ± 2% Full Scale | - | - | 0-5 VDC
Series AVU Air Velocity Transmitter | AVU-1-A | ± 5% Full Scale | - | - | 0-785 FPM, 4-20 mA Output
Series AVU Air Velocity Transmitter | AVU-1-V | ± 5% Full Scale | - | - | 0-785 FPM, 0-10 VDC Output
Series AVU Air Velocity Transmitter | AVU-2-A | ± 5% Full Scale | - | - | 0-1575 FPM, 4-20 mA Output
Series AVU Air Velocity Transmitter | AVU-2-V | ± 5% Full Scale | - | - | 0-1575 FPM, 0-10 VDC Output
Series AVU Air Velocity Transmitter | AVU-3-A | ± 5% Full Scale | - | - | 0-3150 FPM, 4-20 mA Output
Series AVU Air Velocity Transmitter | AVU-3-V | ± 5% Full Scale | - | - | 0-3150 FPM, 0-10 VDC Output
Series AVU Air Velocity Transmitter | AVUB-1-V | ± 8% Full Scale | - | - | 0-785 FPM, 0-10 VDC Output
Series AVU Air Velocity Transmitter | AVUB-2-V | ± 8% Full Scale | - | - | 0-1575 FPM, 0-10 VDC Output
Series AVU Air Velocity Transmitter | AVUB-3-V | ± 8% Full Scale | - | - | 0-3150 FPM, 0-10 VDC Output
Series AVUL Air Velocity Transmitter | AVUL-3DA1 | ± 3% Reading ± 0.2 m/s at Standard Conditions | - | - | 1000, 2000, 3000, 4000 FPM; field selectable
Series AVUL Air Velocity Transmitter | AVUL-3DA1-LCD | ± 3% Reading ± 0.2 m/s at Standard Conditions | - | - | 1000, 2000, 3000, 4000 FPM; field selectable
Series AVUL Air Velocity Transmitter | AVUL-3DB1 | ± 3% Reading ± 0.2 m/s at Standard Conditions | - | - | 1000, 2000, 3000, 4000 FPM; field selectable
Series AVUL Air Velocity Transmitter | AVUL-3DB1-LCD | ± 3% Reading ± 0.2 m/s at Standard Conditions | - | - | 1000, 2000, 3000, 4000 FPM; field selectable
Series AVUL Air Velocity Transmitter | AVUL-3DM1 | ± 3% Reading ± 0.2 m/s at Standard Conditions | - | - | 1000, 2000, 3000, 4000 FPM; field selectable
Series AVUL Air Velocity Transmitter | AVUL-3DM1-LCD | ± 3% Reading ± 0.2 m/s at Standard Conditions | - | - | 1000, 2000, 3000, 4000 FPM; field selectable
Series AVUL Air Velocity Transmitter | AVUL-5DA1 | ± 5% Reading ± 0.2 m/s at Standard Conditions | - | - | 1000, 2000, 3000, 4000 FPM; field selectable
Series AVUL Air Velocity Transmitter | AVUL-5DA1-LCD | ± 5% Reading ± 0.2 m/s at Standard Conditions | - | - | 1000, 2000, 3000, 4000 FPM; field selectable
Series AVUL Air Velocity Transmitter | AVUL-5DB1 | ± 5% Reading ± 0.2 m/s at Standard Conditions | - | - | 1000, 2000, 3000, 4000 FPM; field selectable
Series AVUL Air Velocity Transmitter | AVUL-5DB1-LCD | ± 5% Reading ± 0.2 m/s at Standard Conditions | - | - | 1000, 2000, 3000, 4000 FPM; field selectable
Series AVUL Air Velocity Transmitter | AVUL-5DM1 | ± 5% Reading ± 0.2 m/s at Standard Conditions | - | - | 1000, 2000, 3000, 4000 FPM; field selectable
Series AVUL Air Velocity Transmitter | AVUL-5DM1-LCD | ± 5% Reading ± 0.2 m/s at Standard Conditions | - | - | 1000, 2000, 3000, 4000 FPM; field selectable
Model BDG-01 Brass Digital Pressure Gage | BDG-01 | ± 0.5% Full Scale | - | - | 0-150 psig
Series DCGII Digital Calibration Pressure Gage | DCGII-100 | ± 0.05% Full Scale; ± 1 least significant digit | - | - | -14.7 to 0 psig
Series DCGII Digital Calibration Pressure Gage | DCGII-101 | ± 0.05% Full Scale; ± 1 least significant digit | - | - | 0-15 psig
Series DCGII Digital Calibration Pressure Gage | DCGII-102 | ± 0.05% Full Scale; ± 1 least significant digit | - | - | 0-30 psig
Series DCGII Digital Calibration Pressure Gage | DCGII-103 | ± 0.05% Full Scale; ± 1 least significant digit | - | - | 0-60 psig
Series DCGII Digital Calibration Pressure Gage | DCGII-104 | ± 0.05% Full Scale; ± 1 least significant digit | - | - | 0-100 psig
Series DCGII Digital Calibration Pressure Gage | DCGII-105 | ± 0.05% Full Scale; ± 1 least significant digit | - | - | 0-200 psig
Series DCGII Digital Calibration Pressure Gage | DCGII-106 | ± 0.05% Full Scale; ± 1 least significant digit | - | - | 0-300 psig
Series DCGII Digital Calibration Pressure Gage | DCGII-107 | ± 0.05% Full Scale; ± 1 least significant digit | - | - | 0-500 psig
Series DCGII Digital Calibration Pressure Gage | DCGII-108 | ± 0.05% Full Scale; ± 1 least significant digit | - | - | 0-1000 psig
Series DCGII Digital Calibration Pressure Gage | DCGII-109 | ± 0.05% Full Scale; ± 1 least significant digit | - | - | 0-2000 psig
Series DH Digihelic Differential Pressure Controller | DH-002 | ± 0.5% at 77°F (25°C) including hysteresis and repeatability | - | - | 0.2500 in H₂O
Series DH Digihelic Differential Pressure Controller | DH-004 | ± 0.5% at 77°F (25°C) including hysteresis and repeatability | - | - | 1.000 in H₂O
Series DH Digihelic Differential Pressure Controller | DH-006 | ± 0.5% at 77°F (25°C) including hysteresis and repeatability | - | - | 5.000 in H₂O
Series DH Digihelic Differential Pressure Controller | DH-007 | ± 0.5% at 77°F (25°C) including hysteresis and repeatability | - | - | 10.00 in H₂O
Series DH Digihelic Differential Pressure Controller | DH-008 | ± 0.5% at 77°F (25°C) including hysteresis and repeatability | - | - | 25.00 in H₂O
Series DH Digihelic Differential Pressure Controller | DH-009 | ± 0.5% at 77°F (25°C) including hysteresis and repeatability | - | - | 50.00 in H₂O
Series DH Digihelic Differential Pressure Controller | DH-010 | ± 0.5% at 77°F (25°C) including hysteresis and repeatability | - | - | 100.0 in H₂O
Series DH Digihelic Differential Pressure Controller | DH-012 | ± 0.5% at 77°F (25°C) including hysteresis and repeatability | - | - | ± 0.25 in H₂O
Series DH Digihelic Differential Pressure Controller | DH-014 | ± 0.5% at 77°F (25°C) including hysteresis and repeatability | - | - | ± 1 in H₂O
Series DH Digihelic Differential Pressure Controller | DH-015 | ± 0.5% at 77°F (25°C) including hysteresis and repeatability | - | - | ± 2.5 in H₂O
Series DH Digihelic Differential Pressure Controller | DH-016 | ± 0.5% at 77°F (25°C) including hysteresis and repeatability | - | - | ± 5 in H₂O
Series DH Digihelic Differential Pressure Controller | DH-017 | ± 0.5% at 77°F (25°C) including hysteresis and repeatability | - | - | ± 10 in H₂O
Series DH3 Digihelic Differential Pressure Controller | DH3-002 | ± 1.5% Reading | - | - | 0-0.25 in H₂O
Series DH3 Digihelic Differential Pressure Controller | DH3-003 | ± 1% Reading | - | - | 0-0.5 in H₂O
Series DH3 Digihelic Differential Pressure Controller | DH3-004 | ± 0.5% at 77°F (25°C) including hysteresis and repeatability (after 1 hour warm-up) | - | - | 0-1 in H₂O
Series DH3 Digihelic Differential Pressure Controller | DH3-005 | ± 0.5% at 77°F (25°C) including hysteresis and repeatability (after 1 hour warm-up) | - | - | 0-2.5 in H₂O
Series DH3 Digihelic Differential Pressure Controller | DH3-006 | ± 0.5% at 77°F (25°C) including hysteresis and repeatability (after 1 hour warm-up) | - | - | 0-5 in H₂O
Series DH3 Digihelic Differential Pressure Controller | DH3-007 | ± 0.5% at 77°F (25°C) including hysteresis and repeatability (after 1 hour warm-up) | - | - | 0-10 in H₂O
Series DH3 Digihelic Differential Pressure Controller | DH3-009 | ± 0.5% at 77°F (25°C) including hysteresis and repeatability (after 1 hour warm-up) | - | - | 0-25 in H₂O
Series DH3 Digihelic Differential Pressure Controller | DH3-010 | ± 0.5% at 77°F (25°C) including hysteresis and repeatability (after 1 hour warm-up) | - | - | 0-50 in H₂O
Series DH3 Digihelic Differential Pressure Controller | DH3-011 | ± 0.5% at 77°F (25°C) including hysteresis and repeatability (after 1 hour warm-up) | - | - | 0-100 in H₂O
Series DH3 Digihelic Differential Pressure Controller | DH3-013 | ± 1.5% Reading | - | - | ± 0.25 in H₂O
Series DH3 Digihelic Differential Pressure Controller | DH3-014 | ± 1% Reading | - | - | ± 0.5 in H₂O
Series DH3 Digihelic Differential Pressure Controller | DH3-015 | ± 0.5% at 77°F (25°C) including hysteresis and repeatability (after 1 hour warm-up) | - | - | ± 1 in H₂O
Series DH3 Digihelic Differential Pressure Controller | DH3-016 | ± 0.5% at 77°F (25°C) including hysteresis and repeatability (after 1 hour warm-up) | - | - | ± 2.5 in H₂O
Series DH3 Digihelic Differential Pressure Controller | DH3-017 | ± 0.5% at 77°F (25°C) including hysteresis and repeatability (after 1 hour warm-up) | - | - | ± 5 in H₂O
Series DH3 Digihelic Differential Pressure Controller | DH3-018 | ± 0.5% at 77°F (25°C) including hysteresis and repeatability (after 1 hour warm-up) | - | - | ± 10 in H₂O
Series DHII Digihelic Differential Pressure Controller | DHII-002 | ± 0.5% at 77°F (25°C) including hysteresis and repeatability (after 1 hour warmup). | - | - | 0.2500 in H₂O
Series DHII Digihelic Differential Pressure Controller | DHII-004 | ± 0.5% at 77°F (25°C) including hysteresis and repeatability (after 1 hour warmup). | - | - | 1.000 in H₂O
Series DHII Digihelic Differential Pressure Controller | DHII-006 | ± 0.5% at 77°F (25°C) including hysteresis and repeatability (after 1 hour warmup). | - | - | 5.000 in H₂O
Series DHII Digihelic Differential Pressure Controller | DHII-007 | ± 0.5% at 77°F (25°C) including hysteresis and repeatability (after 1 hour warmup). | - | - | 10.00 in H₂O
Series DHII Digihelic Differential Pressure Controller | DHII-008 | ± 0.5% at 77°F (25°C) including hysteresis and repeatability (after 1 hour warmup). | - | - | 25.00 in H₂O
Series DHII Digihelic Differential Pressure Controller | DHII-009 | ± 0.5% at 77°F (25°C) including hysteresis and repeatability (after 1 hour warmup). | - | - | 50.00 in H₂O
Series DHII Digihelic Differential Pressure Controller | DHII-010 | ± 0.5% at 77°F (25°C) including hysteresis and repeatability (after 1 hour warmup). | - | - | 100.0 in H₂O
Series DHII Digihelic Differential Pressure Controller | DHII-012 | ± 0.5% at 77°F (25°C) including hysteresis and repeatability (after 1 hour warmup). | - | - | ± 0.25 in H₂O
Series DHII Digihelic Differential Pressure Controller | DHII-014 | ± 0.5% at 77°F (25°C) including hysteresis and repeatability (after 1 hour warmup). | - | - | ± 1.0 in H₂O
Series DHII Digihelic Differential Pressure Controller | DHII-015 | ± 0.5% at 77°F (25°C) including hysteresis and repeatability (after 1 hour warmup). | - | - | ± 2.5 in H₂O
Series DHII Digihelic Differential Pressure Controller | DHII-016 | ± 0.5% at 77°F (25°C) including hysteresis and repeatability (after 1 hour warmup). | - | - | ± 5 in H₂O
Series DHII Digihelic Differential Pressure Controller | DHII-017 | ± 0.5% at 77°F (25°C) including hysteresis and repeatability (after 1 hour warmup). | - | - | ± 10 in H₂O
Series DM-1000 DigiMag Digital Differential Pressure Gages | DM-1102 | ± 2% Full Scale | - | - | 0-0.25 in H₂O
Series DM-1000 DigiMag Digital Differential Pressure Gages | DM-1103 | ± 2% Full Scale | - | - | 0-0.5 in H₂O
Series DM-1000 DigiMag Digital Differential Pressure Gages | DM-1104 | ± 2% Full Scale | - | - | 0-1 in H₂O
Series DM-1000 DigiMag Digital Differential Pressure Gages | DM-1105 | ± 1% Full Scale including linearity hysteresis and repeatability | - | - | 0-2 in H₂O
Series DM-1000 DigiMag Digital Differential Pressure Gages | DM-1107 | ± 1% Full Scale including linearity hysteresis and repeatability | - | - | 0-5 in H₂O
Series DM-1000 DigiMag Digital Differential Pressure Gages | DM-1108 | ± 1% Full Scale including linearity hysteresis and repeatability | - | - | 0-10 in H₂O
Series DM-1000 DigiMag Digital Differential Pressure Gages | DM-1109 | ± 1% Full Scale including linearity hysteresis and repeatability | - | - | 0-15 in H₂O
Series DM-1000 DigiMag Digital Differential Pressure Gages | DM-1110 | ± 1% Full Scale including linearity hysteresis and repeatability | - | - | 0-25 in H₂O
Series DM-1000 DigiMag Digital Differential Pressure Gages | DM-1111 | ± 1% Full Scale including linearity hysteresis and repeatability | - | - | 0-50 in H₂O
Series DM-1000 DigiMag Digital Differential Pressure Gages | DM-1112 | ± 1% Full Scale including linearity hysteresis and repeatability | - | - | 0-100 in H₂O
Series DM-1000 DigiMag Digital Differential Pressure Gages | DM-1122 | ± 2% Full Scale | - | - | ± 0.25 in H₂O
Series DM-1000 DigiMag Digital Differential Pressure Gages | DM-1123 | ± 2% Full Scale | - | - | ± 0.5 in H₂O
Series DM-1000 DigiMag Digital Differential Pressure Gages | DM-1124 | ± 2% Full Scale | - | - | ± 1 in H₂O
Series DM-1000 DigiMag Digital Differential Pressure Gages | DM-1125 | ± 1% Full Scale including linearity hysteresis and repeatability | - | - | ± 2 in H₂O
Series DM-1000 DigiMag Digital Differential Pressure Gages | DM-1127 | ± 1% Full Scale including linearity hysteresis and repeatability | - | - | ± 5 in H₂O
Series DM-1000 DigiMag Digital Differential Pressure Gages | DM-1128 | ± 1% Full Scale including linearity hysteresis and repeatability | - | - | ± 10 in H₂O
Series DM-1000 DigiMag Digital Differential Flow Gage | DM-1202 | ± 2% Full Scale | - | - | 0-0.25 in H₂O
Series DM-1000 DigiMag Digital Differential Flow Gage | DM-1203 | ± 2% Full Scale | - | - | 0-0.5 in H₂O
Series DM-1000 DigiMag Digital Differential Flow Gage | DM-1204 | ± 2% Full Scale | - | - | 0-1 in H₂O
Series DM-1000 DigiMag Digital Differential Flow Gage | DM-1205 | ± 1% Full Scale including linearity hysteresis and repeatability | - | - | 0-2 in H₂O
Series DM-1000 DigiMag Digital Differential Flow Gage | DM-1207 | ± 1% Full Scale including linearity hysteresis and repeatability | - | - | 0-5 in H₂O
Series DM-1000 DigiMag Digital Differential Flow Gage | DM-1208 | ± 1% Full Scale including linearity hysteresis and repeatability | - | - | 0-10 in H₂O
Series DM-1000 DigiMag Digital Differential Flow Gage | DM-1209 | ± 1% Full Scale including linearity hysteresis and repeatability | - | - | 0-15 in H₂O
Series DM-1000 DigiMag Digital Differential Flow Gage | DM-1210 | ± 1% Full Scale including linearity hysteresis and repeatability | - | - | 0-25 in H₂O
Series DM-1000 DigiMag Digital Differential Flow Gage | DM-1211 | ± 1% Full Scale including linearity hysteresis and repeatability | - | - | 0-50 in H₂O
Series DM-2000 Differential Pressure Transmitter | DM-2001 | ± 1% Full Scale at 70°F | - | - | 0.100 in H₂O
Series DM-2000 Differential Pressure Transmitter | DM-2001-LCD | ± 1% Full Scale at 70°F | - | - | 0.100 in H₂O
Series DM-2000 Differential Pressure Transmitter | DM-2002 | ± 1% Full Scale at 70°F | - | - | 0.250 in H₂O
Series DM-2000 Differential Pressure Transmitter | DM-2002-LCD | ± 1% Full Scale at 70°F | - | - | 0.250 in H₂O
Series DM-2000 Differential Pressure Transmitter | DM-2003 | ± 1% Full Scale at 70°F | - | - | 0.500 in H₂O
Series DM-2000 Differential Pressure Transmitter | DM-2003-LCD | ± 1% Full Scale at 70°F | - | - | 0.500 in H₂O
Series DM-2000 Differential Pressure Transmitter | DM-2004 | ± 1% Full Scale at 70°F | - | - | 1.00 in H₂O
Series DM-2000 Differential Pressure Transmitter | DM-2004-LCD | ± 1% Full Scale at 70°F | - | - | 1.00 in H₂O
Series DM-2000 Differential Pressure Transmitter | DM-2005 | ± 1% Full Scale at 70°F | - | - | 2.00 in H₂O
Series DM-2000 Differential Pressure Transmitter | DM-2005-LCD | ± 1% Full Scale at 70°F | - | - | 2.00 in H₂O
Series DM-2000 Differential Pressure Transmitter | DM-2006 | ± 1% Full Scale at 70°F | - | - | 3.00 in H₂O
Series DM-2000 Differential Pressure Transmitter | DM-2006-LCD | ± 1% Full Scale at 70°F | - | - | 3.00 in H₂O
Series DM-2000 Differential Pressure Transmitter | DM-2007 | ± 1% Full Scale at 70°F | - | - | 5.00 in H₂O
Series DM-2000 Differential Pressure Transmitter | DM-2007-LCD | ± 1% Full Scale at 70°F | - | - | 5.00 in H₂O
Series DM-2000 Differential Pressure Transmitter | DM-2012 | ± 1% Full Scale at 70°F | - | - | ± 0.250 in H₂O
Series DM-2000 Differential Pressure Transmitter | DM-2012-LCD | ± 1% Full Scale at 70°F | - | - | ± 0.250 in H₂O
Series DM-2000 Differential Pressure Transmitter | DM-2013 | ± 1% Full Scale at 70°F | - | - | ± 0.500 in H₂O
Series DM-2000 Differential Pressure Transmitter | DM-2013-LCD | ± 1% Full Scale at 70°F | - | - | ± 0.500 in H₂O
Series DM-2000 Differential Pressure Transmitter | DM-2019-LCD | ± 1% Full Scale at 70°F | - | - | 0.05 - 0.200 in H₂O
Series DPG Digital Pressure Gage | DPG-000 | ± 0.5% Full Scale; ± 1 least significant digit @ 70°F (21°C) (includes linearity, hysteresis, repeatability) | - | - | -14.70 - 0 psi
Series DPG Digital Pressure Gage | DPG-002 | ± 0.5% Full Scale; ± 1 least significant digit @ 70°F (21°C) (includes linearity, hysteresis, repeatability) | - | - | 15.00 psi
Series DPG Digital Pressure Gage | DPG-003 | ± 0.5% Full Scale; ± 1 least significant digit @ 70°F (21°C) (includes linearity, hysteresis, repeatability) | - | - | 30.00 psi
Series DPG Digital Pressure Gage | DPG-004 | ± 0.5% Full Scale; ± 1 least significant digit @ 70°F (21°C) (includes linearity, hysteresis, repeatability) | - | - | 50.00 psi
Series DPG Digital Pressure Gage | DPG-005 | ± 0.5% Full Scale; ± 1 least significant digit @ 70°F (21°C) (includes linearity, hysteresis, repeatability) | - | - | 100.0 psi
Series DPG Digital Pressure Gage | DPG-006 | ± 0.5% Full Scale; ± 1 least significant digit @ 70°F (21°C) (includes linearity, hysteresis, repeatability) | - | - | 200.0 psi
Series DPG Digital Pressure Gage | DPG-007 | ± 0.5% Full Scale; ± 1 least significant digit @ 70°F (21°C) (includes linearity, hysteresis, repeatability) | - | - | 300.0 psi
Series DPG Digital Pressure Gage | DPG-008 | ± 0.5% Full Scale; ± 1 least significant digit @ 70°F (21°C) (includes linearity, hysteresis, repeatability) | - | - | 500.0 psi
Series DPG Digital Pressure Gage | DPG-009 | ± 0.5% Full Scale; ± 1 least significant digit @ 70°F (21°C) (includes linearity, hysteresis, repeatability) | - | - | 1000 psi
Series DPG Digital Pressure Gage | DPG-010 | ± 0.5% Full Scale; ± 1 least significant digit @ 70°F (21°C) (includes linearity, hysteresis, repeatability) | - | - | 3000 psi
Series DPG Digital Pressure Gage | DPG-011 | ± 0.5% Full Scale; ± 1 least significant digit @ 70°F (21°C) (includes linearity, hysteresis, repeatability) | - | - | 5000 psi
Series DPG Digital Pressure Gage | DPG-020 | ± 0.5% Full Scale; ± 1 least significant digit @ 70°F (21°C) (includes linearity, hysteresis, repeatability) | - | - | 30 inHg - 0 - 15 psi
Series DPG Digital Pressure Gage | DPG-102 | ± 0.25% Full Scale; ± 1 least significant digit @ 70°F (21°C) (includes linearity, hysteresis, repeatability) | - | - | 15.00 psi
Series DPG Digital Pressure Gage | DPG-103 | ± 0.25% Full Scale; ± 1 least significant digit @ 70°F (21°C) (includes linearity, hysteresis, repeatability) | - | - | 30.00 psi
Series DPG Digital Pressure Gage | DPG-104 | ± 0.25% Full Scale; ± 1 least significant digit @ 70°F (21°C) (includes linearity, hysteresis, repeatability) | - | - | 50.00 psi
Series DPG Digital Pressure Gage | DPG-105 | ± 0.25% Full Scale; ± 1 least significant digit @ 70°F (21°C) (includes linearity, hysteresis, repeatability) | - | - | 100.0 psi
Series DPG Digital Pressure Gage | DPG-106 | ± 0.25% Full Scale; ± 1 least significant digit @ 70°F (21°C) (includes linearity, hysteresis, repeatability) | - | - | 200.0 psi
Series DPG Digital Pressure Gage | DPG-107 | ± 0.25% Full Scale; ± 1 least significant digit @ 70°F (21°C) (includes linearity, hysteresis, repeatability) | - | - | 300.0 psi
Series DPG Digital Pressure Gage | DPG-108 | ± 0.25% Full Scale; ± 1 least significant digit @ 70°F (21°C) (includes linearity, hysteresis, repeatability) | - | - | 500.0 psi
Series DPG Digital Pressure Gage | DPG-109 | ± 0.25% Full Scale; ± 1 least significant digit @ 70°F (21°C) (includes linearity, hysteresis, repeatability) | - | - | 1000 psi
Series DPG Digital Pressure Gage | DPG-110 | ± 0.25% Full Scale; ± 1 least significant digit @ 70°F (21°C) (includes linearity, hysteresis, repeatability) | - | - | 3000 psi
Series DPG Digital Pressure Gage | DPG-111 | ± 0.25% Full Scale; ± 1 least significant digit @ 70°F (21°C) (includes linearity, hysteresis, repeatability) | - | - | 5000 psi
Series DPG-200 Digital Pressure Gage | DPG-200 | ± 0.25% Full Scale ± 1 least significant digit (includes linearity, hysteresis, repeatability) | - | - | -14.70 to 0 psig
Series DPG-200 Digital Pressure Gage | DPG-202 | ± 0.25% Full Scale ± 1 least significant digit (includes linearity, hysteresis, repeatability) | - | - | 15.00 psig
Series DPG-200 Digital Pressure Gage | DPG-203 | ± 0.25% Full Scale ± 1 least significant digit (includes linearity, hysteresis, repeatability) | - | - | 30.00 psig
Series DPG-200 Digital Pressure Gage | DPG-204 | ± 0.25% Full Scale ± 1 least significant digit (includes linearity, hysteresis, repeatability) | - | - | 50.00 psig
Series DPG-200 Digital Pressure Gage | DPG-205 | ± 0.25% Full Scale ± 1 least significant digit (includes linearity, hysteresis, repeatability) | - | - | 100.0 psig
Series DPG-200 Digital Pressure Gage | DPG-206 | ± 0.25% Full Scale ± 1 least significant digit (includes linearity, hysteresis, repeatability) | - | - | 200.0 psig
Series DPG-200 Digital Pressure Gage | DPG-207 | ± 0.25% Full Scale ± 1 least significant digit (includes linearity, hysteresis, repeatability) | - | - | 300.0 psig
Series DPG-200 Digital Pressure Gage | DPG-208 | ± 0.25% Full Scale ± 1 least significant digit (includes linearity, hysteresis, repeatability) | - | - | 500.0 psig
Series DPG-200 Digital Pressure Gage | DPG-209 | ± 0.25% Full Scale ± 1 least significant digit (includes linearity, hysteresis, repeatability) | - | - | 1000 psig
Series DPG-200 Digital Pressure Gage | DPG-210 | ± 0.25% Full Scale ± 1 least significant digit (includes linearity, hysteresis, repeatability) | - | - | 3000 psig
Series DPG-200 Digital Pressure Gage | DPG-211 | ± 0.25% Full Scale ± 1 least significant digit (includes linearity, hysteresis, repeatability) | - | - | 5000 psig
Series DPG-200 Digital Pressure Gage | DPG-220 | ± 0.25% Full Scale ± 1 least significant digit (includes linearity, hysteresis, repeatability) | - | - | 30 in Hg - 0 - 15 psi
Series DPGA Digital Pressure Gage with 1% Accuracy | DPGA-00 | ± 1.0% Full Scale (includes linearity, hysteresis & repeatability) | - | - | 30 in Hg - 0 psi
Series DPGA Digital Pressure Gage with 1% Accuracy | DPGA-04 | ± 1.0% Full Scale (includes linearity, hysteresis & repeatability) | - | - | 0-5 psi
Series DPGA Digital Pressure Gage with 1% Accuracy | DPGA-05 | ± 1.0% Full Scale (includes linearity, hysteresis & repeatability) | - | - | 0-15 psi
Series DPGA Digital Pressure Gage with 1% Accuracy | DPGA-06 | ± 1.0% Full Scale (includes linearity, hysteresis & repeatability) | - | - | 0-30 psi
Series DPGA Digital Pressure Gage with 1% Accuracy | DPGA-07 | ± 1.0% Full Scale (includes linearity, hysteresis & repeatability) | - | - | 0-50 psi
Series DPGA Digital Pressure Gage with 1% Accuracy | DPGA-08 | ± 1.0% Full Scale (includes linearity, hysteresis & repeatability) | - | - | 0-100 psi
Series DPGA Digital Pressure Gage with 1% Accuracy | DPGA-09 | ± 1.0% Full Scale (includes linearity, hysteresis & repeatability) | - | - | 0-200 psi
Series DPGA Digital Pressure Gage with 1% Accuracy | DPGA-10 | ± 1.0% Full Scale (includes linearity, hysteresis & repeatability) | - | - | 0-300 psi
Series DPGA Digital Pressure Gage with 1% Accuracy | DPGA-11 | ± 1.0% Full Scale (includes linearity, hysteresis & repeatability) | - | - | 0-500 psi
Series DPGA Digital Pressure Gage with 1% Accuracy | DPGA-12 | ± 1.0% Full Scale (includes linearity, hysteresis & repeatability) | - | - | 30 inHg - 0 - 100 psi
Series DPGAB 0.5% Digital Pressure Gage | DPGAB-00 | ± 0.5% Full Scale (includes linearity, hysteresis, repeatability) | - | - | -15 to 0 psi
Series DPGAB 0.5% Digital Pressure Gage | DPGAB-04 | ± 0.5% Full Scale (includes linearity, hysteresis, repeatability) | - | - | 0-5 psi
Series DPGAB 0.5% Digital Pressure Gage | DPGAB-05 | ± 0.5% Full Scale (includes linearity, hysteresis, repeatability) | - | - | 0-15 psi
Series DPGAB 0.5% Digital Pressure Gage | DPGAB-06 | ± 0.5% Full Scale (includes linearity, hysteresis, repeatability) | - | - | 0-30 psi
Series DPGAB 0.5% Digital Pressure Gage | DPGAB-07 | ± 0.5% Full Scale (includes linearity, hysteresis, repeatability) | - | - | 0-50 psi
Series DPGAB 0.5% Digital Pressure Gage | DPGAB-08 | ± 0.5% Full Scale (includes linearity, hysteresis, repeatability) | - | - | 0-100 psi
Series DPGAB 0.5% Digital Pressure Gage | DPGAB-09 | ± 0.5% Full Scale (includes linearity, hysteresis, repeatability) | - | - | 0-200 psi
Series DPGAB 0.5% Digital Pressure Gage | DPGAB-10 | ± 0.5% Full Scale (includes linearity, hysteresis, repeatability) | - | - | 0-300 psi
Series DPGAB 0.5% Digital Pressure Gage | DPGAB-11 | ± 0.5% Full Scale (includes linearity, hysteresis, repeatability) | - | - | 0-500 psi
Series DPGW Digital Pressure Gage with 1% Accuracy | DPGW-00 | ± 1.0% Full Scale (includes linearity, hysteresis & repeatability) | - | - | 30 in Hg - 0 psi
Series DPGW Digital Pressure Gage with 1% Accuracy | DPGW-04 | ± 1.0% Full Scale (includes linearity, hysteresis & repeatability) | - | - | 0-5 psi
Series DPGW Digital Pressure Gage with 1% Accuracy | DPGW-05 | ± 1.0% Full Scale (includes linearity, hysteresis & repeatability) | - | - | 0-15 psi
Series DPGW Digital Pressure Gage with 1% Accuracy | DPGW-06 | ± 1.0% Full Scale (includes linearity, hysteresis & repeatability) | - | - | 0-30 psi
Series DPGW Digital Pressure Gage with 1% Accuracy | DPGW-07 | ± 1.0% Full Scale (includes linearity, hysteresis & repeatability) | - | - | 0-50 psi
Series DPGW Digital Pressure Gage with 1% Accuracy | DPGW-08 | ± 1.0% Full Scale (includes linearity, hysteresis & repeatability) | - | - | 0-100 psi
Series DPGW Digital Pressure Gage with 1% Accuracy | DPGW-09 | ± 1.0% Full Scale (includes linearity, hysteresis & repeatability) | - | - | 0-200 psi
Series DPGW Digital Pressure Gage with 1% Accuracy | DPGW-10 | ± 1.0% Full Scale (includes linearity, hysteresis & repeatability) | - | - | 0-300 psi
Series DPGW Digital Pressure Gage with 1% Accuracy | DPGW-11 | ± 1.0% Full Scale (includes linearity, hysteresis & repeatability) | - | - | 0-500 psi
Series DPGW Digital Pressure Gage with 1% Accuracy | DPGW-12 | ± 1.0% Full Scale (includes linearity, hysteresis & repeatability) | - | - | 30 inHg - 0 - 100 psi
Series DPGWB 0.5% Digital Pressure Gage | DPGWB-00 | ± 0.5% Full Scale (includes linearity, hysteresis, repeatability) | - | - | -15 to 0 psi
Series DPGWB 0.5% Digital Pressure Gage | DPGWB-04 | ± 0.5% Full Scale (includes linearity, hysteresis, repeatability) | - | - | 0-5 psi
Series DPGWB 0.5% Digital Pressure Gage | DPGWB-05 | ± 0.5% Full Scale (includes linearity, hysteresis, repeatability) | - | - | 0-15 psi
Series DPGWB 0.5% Digital Pressure Gage | DPGWB-06 | ± 0.5% Full Scale (includes linearity, hysteresis, repeatability) | - | - | 0-30 psi
Series DPGWB 0.5% Digital Pressure Gage | DPGWB-07 | ± 0.5% Full Scale (includes linearity, hysteresis, repeatability) | - | - | 0-50 psi
Series DPGWB 0.5% Digital Pressure Gage | DPGWB-08 | ± 0.5% Full Scale (includes linearity, hysteresis, repeatability) | - | - | 0-100 psi
Series DPGWB 0.5% Digital Pressure Gage | DPGWB-09 | ± 0.5% Full Scale (includes linearity, hysteresis, repeatability) | - | - | 0-200 psi
Series DPGWB 0.5% Digital Pressure Gage | DPGWB-10 | ± 0.5% Full Scale (includes linearity, hysteresis, repeatability) | - | - | 0-300 psi
Series DPGWB 0.5% Digital Pressure Gage | DPGWB-11 | ± 0.5% Full Scale (includes linearity, hysteresis, repeatability) | - | - | 0-500 psi
Series DPT Digital Pressure Transmitter with Switches | DPT-A00 | ± 1.0% Full Scale (includes non-linearity, hysteresis, zero point) | - | - | 4-20 mA, -14.5-0 psig
Series DPT Digital Pressure Transmitter with Switches | DPT-A01 | ± 1.0% Full Scale (includes non-linearity, hysteresis, zero point) | - | - | 4-20 mA, 0-15 psig
Series DPT Digital Pressure Transmitter with Switches | DPT-A02 | ± 1.0% Full Scale (includes non-linearity, hysteresis, zero point) | - | - | 4-20 mA, 0-25 psig
Series DPT Digital Pressure Transmitter with Switches | DPT-A03 | ± 1.0% Full Scale (includes non-linearity, hysteresis, zero point) | - | - | 4-20 mA, 0-30 psig
Series DPT Digital Pressure Transmitter with Switches | DPT-A04 | ± 1.0% Full Scale (includes non-linearity, hysteresis, zero point) | - | - | 4-20 mA, 0-50 psig
Series DPT Digital Pressure Transmitter with Switches | DPT-A05 | ± 1.0% Full Scale (includes non-linearity, hysteresis, zero point) | - | - | 4-20 mA, 0-100 psig
Series DPT Digital Pressure Transmitter with Switches | DPT-A06 | ± 1.0% Full Scale (includes non-linearity, hysteresis, zero point) | - | - | 4-20 mA, 0-160 psig
Series DPT Digital Pressure Transmitter with Switches | DPT-A07 | ± 1.0% Full Scale (includes non-linearity, hysteresis, zero point) | - | - | 4-20 mA, 0-200 psig
Series DPT Digital Pressure Transmitter with Switches | DPT-A08 | ± 1.0% Full Scale (includes non-linearity, hysteresis, zero point) | - | - | 4-20 mA, 0-300 psig
Series DPT Digital Pressure Transmitter with Switches | DPT-A09 | ± 1.0% Full Scale (includes non-linearity, hysteresis, zero point) | - | - | 4-20 mA, 0-500 psig
Series DPT Digital Pressure Transmitter with Switches | DPT-A10 | ± 1.0% Full Scale (includes non-linearity, hysteresis, zero point) | - | - | 4-20 mA, 0-1000 psig
Series DPT Digital Pressure Transmitter with Switches | DPT-V00 | ± 1.0% Full Scale (includes non-linearity, hysteresis, zero point) | - | - | 0-10 VDC, -14.5-0 psig
Series DPT Digital Pressure Transmitter with Switches | DPT-V01 | ± 1.0% Full Scale (includes non-linearity, hysteresis, zero point) | - | - | 0-10 VDC, 0-15 psig
Series DPT Digital Pressure Transmitter with Switches | DPT-V02 | ± 1.0% Full Scale (includes non-linearity, hysteresis, zero point) | - | - | 0-10 VDC, 0-25 psig
Series DPT Digital Pressure Transmitter with Switches | DPT-V03 | ± 1.0% Full Scale (includes non-linearity, hysteresis, zero point) | - | - | 0-10 VDC, 0-30 psig
Series DPT Digital Pressure Transmitter with Switches | DPT-V04 | ± 1.0% Full Scale (includes non-linearity, hysteresis, zero point) | - | - | 0-10 VDC, 0-50 psig
Series DPT Digital Pressure Transmitter with Switches | DPT-V05 | ± 1.0% Full Scale (includes non-linearity, hysteresis, zero point) | - | - | 0-10 VDC, 0-100 psig
Series DPT Digital Pressure Transmitter with Switches | DPT-V06 | ± 1.0% Full Scale (includes non-linearity, hysteresis, zero point) | - | - | 0-10 VDC, 0-160 psig
Series DPT Digital Pressure Transmitter with Switches | DPT-V07 | ± 1.0% Full Scale (includes non-linearity, hysteresis, zero point) | - | - | 0-10 VDC, 0-200 psig
Series DPT Digital Pressure Transmitter with Switches | DPT-V08 | ± 1.0% Full Scale (includes non-linearity, hysteresis, zero point) | - | - | 0-10 VDC, 0-300 psig
Series DPT Digital Pressure Transmitter with Switches | DPT-V09 | ± 1.0% Full Scale (includes non-linearity, hysteresis, zero point) | - | - | 0-10 VDC, 0-500 psig
Series DPT Digital Pressure Transmitter with Switches | DPT-V10 | ± 1.0% Full Scale (includes non-linearity, hysteresis, zero point) | - | - | 0-10 VDC, 0-1000 psig
Series DR Direct Reading Glass Flowmeters | DR10010 | ± 5% Full Scale @ 70°F (21.1°C) and 14.7 psia (1 atm absolute) | - | - | 0.24 SCFH air
Series DR Direct Reading Glass Flowmeters | DR100102 | ± 5% Full Scale @ 70°F (21.1°C) and 14.7 psia (1 atm absolute) | - | - | 100 SCFH air
Series DR Direct Reading Glass Flowmeters | DR100120 | ± 5% Full Scale @ 70°F (21.1°C) and 14.7 psia (1 atm absolute) | - | - | 0.02 GPH water
Series DR Direct Reading Glass Flowmeters | DR100132 | ± 5% Full Scale @ 70°F (21.1°C) and 14.7 psia (1 atm absolute) | - | - | 0.1 GPH water
Series DR Direct Reading Glass Flowmeters | DR100140 | ± 5% Full Scale @ 70°F (21.1°C) and 14.7 psia (1 atm absolute) | - | - | 0.13 GPH water
Series DR Direct Reading Glass Flowmeters | DR100152 | ± 5% Full Scale @ 70°F (21.1°C) and 14.7 psia (1 atm absolute) | - | - | 0.36 GPH water
Series DR Direct Reading Glass Flowmeters | DR100172 | ± 5% Full Scale @ 70°F (21.1°C) and 14.7 psia (1 atm absolute) | - | - | 0.9 GPH water
Series DR Direct Reading Glass Flowmeters | DR100180 | ± 5% Full Scale @ 70°F (21.1°C) and 14.7 psia (1 atm absolute) | - | - | 2.2 GPH water
Series DR Direct Reading Glass Flowmeters | DR100192 | ± 5% Full Scale @ 70°F (21.1°C) and 14.7 psia (1 atm absolute) | - | - | 4.4 GPH water
Series DR Direct Reading Glass Flowmeters | DR100200 | ± 5% Full Scale @ 70°F (21.1°C) and 14.7 psia (1 atm absolute) | - | - | 10 GPH water
Series DR Direct Reading Glass Flowmeters | DR100212 | ± 5% Full Scale @ 70°F (21.1°C) and 14.7 psia (1 atm absolute) | - | - | 24 GPH water
Series DR Direct Reading Glass Flowmeters | DR10022 | ± 5% Full Scale @ 70°F (21.1°C) and 14.7 psia (1 atm absolute) | - | - | 0.65 SCFH air
Series DR Direct Reading Glass Flowmeters | DR10030 | ± 5% Full Scale @ 70°F (21.1°C) and 14.7 psia (1 atm absolute) | - | - | 1.1 SCFH air
Series DR Direct Reading Glass Flowmeters | DR10042 | ± 5% Full Scale @ 70°F (21.1°C) and 14.7 psia (1 atm absolute) | - | - | 2.2 SCFH air
Series DR Direct Reading Glass Flowmeters | DR10062 | ± 5% Full Scale @ 70°F (21.1°C) and 14.7 psia (1 atm absolute) | - | - | 5.6 SCFH air
Series DR Direct Reading Glass Flowmeters | DR10070 | ± 5% Full Scale @ 70°F (21.1°C) and 14.7 psia (1 atm absolute) | - | - | 11 SCFH air
Series DR Direct Reading Glass Flowmeters | DR10082 | ± 5% Full Scale @ 70°F (21.1°C) and 14.7 psia (1 atm absolute) | - | - | 20 SCFH air
Series DR Direct Reading Glass Flowmeters | DR10090 | ± 5% Full Scale @ 70°F (21.1°C) and 14.7 psia (1 atm absolute) | - | - | 55 SCFH air
Series DR Direct Reading Glass Flowmeters | DR10410 | ± 5% Full Scale @ 70°F (21.1°C) and 14.7 psia (1 atm absolute) | - | - | 0.24 SCFH air
Series DR Direct Reading Glass Flowmeters | DR104102 | ± 5% Full Scale @ 70°F (21.1°C) and 14.7 psia (1 atm absolute) | - | - | 100 SCFH air
Series DR Direct Reading Glass Flowmeters | DR104120 | ± 5% Full Scale @ 70°F (21.1°C) and 14.7 psia (1 atm absolute) | - | - | 0.02 GPH water
Series DR Direct Reading Glass Flowmeters | DR104132 | ± 5% Full Scale @ 70°F (21.1°C) and 14.7 psia (1 atm absolute) | - | - | 0.1 GPH water
Series DR Direct Reading Glass Flowmeters | DR104140 | ± 5% Full Scale @ 70°F (21.1°C) and 14.7 psia (1 atm absolute) | - | - | 0.13 GPH water
Series DR Direct Reading Glass Flowmeters | DR104152 | ± 5% Full Scale @ 70°F (21.1°C) and 14.7 psia (1 atm absolute) | - | - | 0.36 GPH water
Series DR Direct Reading Glass Flowmeters | DR104172 | ± 5% Full Scale @ 70°F (21.1°C) and 14.7 psia (1 atm absolute) | - | - | 0.9 GPH water
Series DR Direct Reading Glass Flowmeters | DR104180 | ± 5% Full Scale @ 70°F (21.1°C) and 14.7 psia (1 atm absolute) | - | - | 2.2 GPH water
Series DR Direct Reading Glass Flowmeters | DR104192 | ± 5% Full Scale @ 70°F (21.1°C) and 14.7 psia (1 atm absolute) | - | - | 4.4 GPH water
Series DR Direct Reading Glass Flowmeters | DR104200 | ± 5% Full Scale @ 70°F (21.1°C) and 14.7 psia (1 atm absolute) | - | - | 10 GPH water
Series DR Direct Reading Glass Flowmeters | DR104212 | ± 5% Full Scale @ 70°F (21.1°C) and 14.7 psia (1 atm absolute) | - | - | 24 GPH water
Series DR Direct Reading Glass Flowmeters | DR10422 | ± 5% Full Scale @ 70°F (21.1°C) and 14.7 psia (1 atm absolute) | - | - | 0.65 SCFH air
Series DR Direct Reading Glass Flowmeters | DR10430 | ± 5% Full Scale @ 70°F (21.1°C) and 14.7 psia (1 atm absolute) | - | - | 1.1 SCFH air
Series DR Direct Reading Glass Flowmeters | DR10442 | ± 5% Full Scale @ 70°F (21.1°C) and 14.7 psia (1 atm absolute) | - | - | 2.2 SCFH air
Series DR Direct Reading Glass Flowmeters | DR10462 | ± 5% Full Scale @ 70°F (21.1°C) and 14.7 psia (1 atm absolute) | - | - | 5.6 SCFH air
Series DR Direct Reading Glass Flowmeters | DR10470 | ± 5% Full Scale @ 70°F (21.1°C) and 14.7 psia (1 atm absolute) | - | - | 11 SCFH air
Series DR Direct Reading Glass Flowmeters | DR10482 | ± 5% Full Scale @ 70°F (21.1°C) and 14.7 psia (1 atm absolute) | - | - | 20 SCFH air
Series DR Direct Reading Glass Flowmeters | DR10490 | ± 5% Full Scale @ 70°F (21.1°C) and 14.7 psia (1 atm absolute) | - | - | 55 SCFH air
Series DR Direct Reading Glass Flowmeters | DR12010 | ± 5% Full Scale @ 70°F (21.1°C) and 14.7 psia (1 atm absolute) | - | - | 0.24 SCFH air
Series DR Direct Reading Glass Flowmeters | DR120102 | ± 5% Full Scale @ 70°F (21.1°C) and 14.7 psia (1 atm absolute) | - | - | 100 SCFH air
Series DR Direct Reading Glass Flowmeters | DR120120 | ± 5% Full Scale @ 70°F (21.1°C) and 14.7 psia (1 atm absolute) | - | - | 0.02 GPH water
Series DR Direct Reading Glass Flowmeters | DR120132 | ± 5% Full Scale @ 70°F (21.1°C) and 14.7 psia (1 atm absolute) | - | - | 0.1 GPH water
Series DR Direct Reading Glass Flowmeters | DR120140 | ± 5% Full Scale @ 70°F (21.1°C) and 14.7 psia (1 atm absolute) | - | - | 0.13 GPH water
Series DR Direct Reading Glass Flowmeters | DR120152 | ± 5% Full Scale @ 70°F (21.1°C) and 14.7 psia (1 atm absolute) | - | - | 0.36 GPH water
Series DR Direct Reading Glass Flowmeters | DR120172 | ± 5% Full Scale @ 70°F (21.1°C) and 14.7 psia (1 atm absolute) | - | - | 0.9 GPH water
Series DR Direct Reading Glass Flowmeters | DR120180 | ± 5% Full Scale @ 70°F (21.1°C) and 14.7 psia (1 atm absolute) | - | - | 2.2 GPH water
Series DR Direct Reading Glass Flowmeters | DR120192 | ± 5% Full Scale @ 70°F (21.1°C) and 14.7 psia (1 atm absolute) | - | - | 4.4 GPH water
Series DR Direct Reading Glass Flowmeters | DR120200 | ± 5% Full Scale @ 70°F (21.1°C) and 14.7 psia (1 atm absolute) | - | - | 10 GPH water
Series DR Direct Reading Glass Flowmeters | DR120212 | ± 5% Full Scale @ 70°F (21.1°C) and 14.7 psia (1 atm absolute) | - | - | 24 GPH water
Series DR Direct Reading Glass Flowmeters | DR12022 | ± 5% Full Scale @ 70°F (21.1°C) and 14.7 psia (1 atm absolute) | - | - | 0.65 SCFH air
Series DR Direct Reading Glass Flowmeters | DR12030 | ± 5% Full Scale @ 70°F (21.1°C) and 14.7 psia (1 atm absolute) | - | - | 1.1 SCFH air
Series DR Direct Reading Glass Flowmeters | DR12042 | ± 5% Full Scale @ 70°F (21.1°C) and 14.7 psia (1 atm absolute) | - | - | 2.2 SCFH air
Series DR Direct Reading Glass Flowmeters | DR12062 | ± 5% Full Scale @ 70°F (21.1°C) and 14.7 psia (1 atm absolute) | - | - | 5.6 SCFH air
Series DR Direct Reading Glass Flowmeters | DR12070 | ± 5% Full Scale @ 70°F (21.1°C) and 14.7 psia (1 atm absolute) | - | - | 11 SCFH air
Series DR Direct Reading Glass Flowmeters | DR12082 | ± 5% Full Scale @ 70°F (21.1°C) and 14.7 psia (1 atm absolute) | - | - | 20 SCFH air
Series DR Direct Reading Glass Flowmeters | DR12090 | ± 5% Full Scale @ 70°F (21.1°C) and 14.7 psia (1 atm absolute) | - | - | 55 SCFH air
Series DR Direct Reading Glass Flowmeters | DR12410 | ± 5% Full Scale @ 70°F (21.1°C) and 14.7 psia (1 atm absolute) | - | - | 0.24 SCFH air
Series DR Direct Reading Glass Flowmeters | DR124102 | ± 5% Full Scale @ 70°F (21.1°C) and 14.7 psia (1 atm absolute) | - | - | 100 SCFH air
Series DR Direct Reading Glass Flowmeters | DR124120 | ± 5% Full Scale @ 70°F (21.1°C) and 14.7 psia (1 atm absolute) | - | - | 0.02 GPH water
Series DR Direct Reading Glass Flowmeters | DR124132 | ± 5% Full Scale @ 70°F (21.1°C) and 14.7 psia (1 atm absolute) | - | - | 0.1 GPH water
Series DR Direct Reading Glass Flowmeters | DR124152 | ± 5% Full Scale @ 70°F (21.1°C) and 14.7 psia (1 atm absolute) | - | - | 0.36 GPH water
Series DR Direct Reading Glass Flowmeters | DR124172 | ± 5% Full Scale @ 70°F (21.1°C) and 14.7 psia (1 atm absolute) | - | - | 0.9 GPH water
Series DR Direct Reading Glass Flowmeters | DR124180 | ± 5% Full Scale @ 70°F (21.1°C) and 14.7 psia (1 atm absolute) | - | - | 2.2 GPH water
Series DR Direct Reading Glass Flowmeters | DR124192 | ± 5% Full Scale @ 70°F (21.1°C) and 14.7 psia (1 atm absolute) | - | - | 4.4 GPH water
Series DR Direct Reading Glass Flowmeters | DR124200 | ± 5% Full Scale @ 70°F (21.1°C) and 14.7 psia (1 atm absolute) | - | - | 10 GPH water
Series DR Direct Reading Glass Flowmeters | DR124212 | ± 5% Full Scale @ 70°F (21.1°C) and 14.7 psia (1 atm absolute) | - | - | 24 GPH water
Series DR Direct Reading Glass Flowmeters | DR12422 | ± 5% Full Scale @ 70°F (21.1°C) and 14.7 psia (1 atm absolute) | - | - | 0.65 SCFH air
Series DR Direct Reading Glass Flowmeters | DR12430 | ± 5% Full Scale @ 70°F (21.1°C) and 14.7 psia (1 atm absolute) | - | - | 1.1 SCFH air
Series DR Direct Reading Glass Flowmeters | DR12442 | ± 5% Full Scale @ 70°F (21.1°C) and 14.7 psia (1 atm absolute) | - | - | 2.2 SCFH air
Series DR Direct Reading Glass Flowmeters | DR12462 | ± 5% Full Scale @ 70°F (21.1°C) and 14.7 psia (1 atm absolute) | - | - | 5.6 SCFH air
Series DR Direct Reading Glass Flowmeters | DR12470 | ± 5% Full Scale @ 70°F (21.1°C) and 14.7 psia (1 atm absolute) | - | - | 11 SCFH air
Series DR Direct Reading Glass Flowmeters | DR12482 | ± 5% Full Scale @ 70°F (21.1°C) and 14.7 psia (1 atm absolute) | - | - | 20 SCFH air
Series DR Direct Reading Glass Flowmeters | DR12490 | ± 5% Full Scale @ 70°F (21.1°C) and 14.7 psia (1 atm absolute) | - | - | 55 SCFH air
Series DR Direct Reading Glass Flowmeters | DR200132 | ± 5% Full Scale @ 70°F (21.1°C) and 14.7 psia (1 atm absolute) | - | - | 2 SCFH air
Series DR Direct Reading Glass Flowmeters | DR200182 | ± 5% Full Scale @ 70°F (21.1°C) and 14.7 psia (1 atm absolute) | - | - | 3.8 SCFH air
Series DR Direct Reading Glass Flowmeters | DR200232 | ± 5% Full Scale @ 70°F (21.1°C) and 14.7 psia (1 atm absolute) | - | - | 10 SCFH air
Series DR Direct Reading Glass Flowmeters | DR200282 | ± 5% Full Scale @ 70°F (21.1°C) and 14.7 psia (1 atm absolute) | - | - | 16 SCFH air
Series DR Direct Reading Glass Flowmeters | DR20032 | ± 5% Full Scale @ 70°F (21.1°C) and 14.7 psia (1 atm absolute) | - | - | 0.33 SCFH air
Series DR Direct Reading Glass Flowmeters | DR200332 | ± 5% Full Scale @ 70°F (21.1°C) and 14.7 psia (1 atm absolute) | - | - | 35 SCFH air
Series DR Direct Reading Glass Flowmeters | DR200382 | ± 5% Full Scale @ 70°F (21.1°C) and 14.7 psia (1 atm absolute) | - | - | 90 SCFH air
Series DR Direct Reading Glass Flowmeters | DR200432 | ± 5% Full Scale @ 70°F (21.1°C) and 14.7 psia (1 atm absolute) | - | - | 0.05 GPH water
Series DR Direct Reading Glass Flowmeters | DR200482 | ± 5% Full Scale @ 70°F (21.1°C) and 14.7 psia (1 atm absolute) | - | - | 0.075 GPH water
Series DR Direct Reading Glass Flowmeters | DR200532 | ± 5% Full Scale @ 70°F (21.1°C) and 14.7 psia (1 atm absolute) | - | - | 0.34 GPH water
Series DR Direct Reading Glass Flowmeters | DR200582 | ± 5% Full Scale @ 70°F (21.1°C) and 14.7 psia (1 atm absolute) | - | - | 0.75 GPH water
Series DR Direct Reading Glass Flowmeters | DR200632 | ± 5% Full Scale @ 70°F (21.1°C) and 14.7 psia (1 atm absolute) | - | - | 2.2 GPH water
Series DR Direct Reading Glass Flowmeters | DR200682 | ± 5% Full Scale @ 70°F (21.1°C) and 14.7 psia (1 atm absolute) | - | - | 3.6 GPH water
Series DR Direct Reading Glass Flowmeters | DR200732 | ± 5% Full Scale @ 70°F (21.1°C) and 14.7 psia (1 atm absolute) | - | - | 7.5 GPH water
Series DR Direct Reading Glass Flowmeters | DR200782 | ± 5% Full Scale @ 70°F (21.1°C) and 14.7 psia (1 atm absolute) | - | - | 21 GPH water
Series DR Direct Reading Glass Flowmeters | DR20082 | ± 5% Full Scale @ 70°F (21.1°C) and 14.7 psia (1 atm absolute) | - | - | 0.54 SCFH air
Series DR Direct Reading Glass Flowmeters | DR204132 | ± 5% Full Scale @ 70°F (21.1°C) and 14.7 psia (1 atm absolute) | - | - | 2 SCFH air
Series DR Direct Reading Glass Flowmeters | DR204182 | ± 5% Full Scale @ 70°F (21.1°C) and 14.7 psia (1 atm absolute) | - | - | 3.8 SCFH air
Series DR Direct Reading Glass Flowmeters | DR204232 | ± 5% Full Scale @ 70°F (21.1°C) and 14.7 psia (1 atm absolute) | - | - | 10 SCFH air
Series DR Direct Reading Glass Flowmeters | DR204282 | ± 5% Full Scale @ 70°F (21.1°C) and 14.7 psia (1 atm absolute) | - | - | 16 SCFH air
Series DR Direct Reading Glass Flowmeters | DR20432 | ± 5% Full Scale @ 70°F (21.1°C) and 14.7 psia (1 atm absolute) | - | - | 0.33 SCFH air
Series DR Direct Reading Glass Flowmeters | DR204332 | ± 5% Full Scale @ 70°F (21.1°C) and 14.7 psia (1 atm absolute) | - | - | 35 SCFH air
Series DR Direct Reading Glass Flowmeters | DR204382 | ± 5% Full Scale @ 70°F (21.1°C) and 14.7 psia (1 atm absolute) | - | - | 90 SCFH air
Series DR Direct Reading Glass Flowmeters | DR204432 | ± 5% Full Scale @ 70°F (21.1°C) and 14.7 psia (1 atm absolute) | - | - | 0.05 GPH water
Series DR Direct Reading Glass Flowmeters | DR204482 | ± 5% Full Scale @ 70°F (21.1°C) and 14.7 psia (1 atm absolute) | - | - | 0.075 GPH water
Series DR Direct Reading Glass Flowmeters | DR204532 | ± 5% Full Scale @ 70°F (21.1°C) and 14.7 psia (1 atm absolute) | - | - | 0.34 GPH water
Series DR Direct Reading Glass Flowmeters | DR204582 | ± 5% Full Scale @ 70°F (21.1°C) and 14.7 psia (1 atm absolute) | - | - | 0.75 GPH water
Series DR Direct Reading Glass Flowmeters | DR204632 | ± 5% Full Scale @ 70°F (21.1°C) and 14.7 psia (1 atm absolute) | - | - | 2.2 GPH water
Series DR Direct Reading Glass Flowmeters | DR204682 | ± 5% Full Scale @ 70°F (21.1°C) and 14.7 psia (1 atm absolute) | - | - | 3.6 GPH water
Series DR Direct Reading Glass Flowmeters | DR204732 | ± 5% Full Scale @ 70°F (21.1°C) and 14.7 psia (1 atm absolute) | - | - | 7.5 GPH water
Series DR Direct Reading Glass Flowmeters | DR204782 | ± 5% Full Scale @ 70°F (21.1°C) and 14.7 psia (1 atm absolute) | - | - | 21 GPH water
Series DR Direct Reading Glass Flowmeters | DR20482 | ± 5% Full Scale @ 70°F (21.1°C) and 14.7 psia (1 atm absolute) | - | - | 0.54 SCFH air
Series DR Direct Reading Glass Flowmeters | DR220132 | ± 5% Full Scale @ 70°F (21.1°C) and 14.7 psia (1 atm absolute) | - | - | 2 SCFH air
Series DR Direct Reading Glass Flowmeters | DR220182 | ± 5% Full Scale @ 70°F (21.1°C) and 14.7 psia (1 atm absolute) | - | - | 3.8 SCFH air
Series DR Direct Reading Glass Flowmeters | DR220232 | ± 5% Full Scale @ 70°F (21.1°C) and 14.7 psia (1 atm absolute) | - | - | 10 SCFH air
Series DR Direct Reading Glass Flowmeters | DR220282 | ± 5% Full Scale @ 70°F (21.1°C) and 14.7 psia (1 atm absolute) | - | - | 16 SCFH air
Series DR Direct Reading Glass Flowmeters | DR22032 | ± 5% Full Scale @ 70°F (21.1°C) and 14.7 psia (1 atm absolute) | - | - | 0.33 SCFH air
Series DR Direct Reading Glass Flowmeters | DR220332 | ± 5% Full Scale @ 70°F (21.1°C) and 14.7 psia (1 atm absolute) | - | - | 35 SCFH air
Series DR Direct Reading Glass Flowmeters | DR220382 | ± 5% Full Scale @ 70°F (21.1°C) and 14.7 psia (1 atm absolute) | - | - | 90 SCFH air
Series DR Direct Reading Glass Flowmeters | DR220432 | ± 5% Full Scale @ 70°F (21.1°C) and 14.7 psia (1 atm absolute) | - | - | 0.05 GPH water
Series DR Direct Reading Glass Flowmeters | DR220482 | ± 5% Full Scale @ 70°F (21.1°C) and 14.7 psia (1 atm absolute) | - | - | 0.075 GPH water
Series DR Direct Reading Glass Flowmeters | DR220532 | ± 5% Full Scale @ 70°F (21.1°C) and 14.7 psia (1 atm absolute) | - | - | 0.34 GPH water
Series DR Direct Reading Glass Flowmeters | DR220582 | ± 5% Full Scale @ 70°F (21.1°C) and 14.7 psia (1 atm absolute) | - | - | 0.75 GPH water
Series DR Direct Reading Glass Flowmeters | DR220632 | ± 5% Full Scale @ 70°F (21.1°C) and 14.7 psia (1 atm absolute) | - | - | 2.2 GPH water
Series DR Direct Reading Glass Flowmeters | DR220682 | ± 5% Full Scale @ 70°F (21.1°C) and 14.7 psia (1 atm absolute) | - | - | 3.6 GPH water
Series DR Direct Reading Glass Flowmeters | DR220732 | ± 5% Full Scale @ 70°F (21.1°C) and 14.7 psia (1 atm absolute) | - | - | 7.5 GPH water
Series DR Direct Reading Glass Flowmeters | DR220782 | ± 5% Full Scale @ 70°F (21.1°C) and 14.7 psia (1 atm absolute) | - | - | 21 GPH water
Series DR Direct Reading Glass Flowmeters | DR22082 | ± 5% Full Scale @ 70°F (21.1°C) and 14.7 psia (1 atm absolute) | - | - | 0.54 SCFH air
Series DR Direct Reading Glass Flowmeters | DR224132 | ± 5% Full Scale @ 70°F (21.1°C) and 14.7 psia (1 atm absolute) | - | - | 2 SCFH air
Series DR Direct Reading Glass Flowmeters | DR224182 | ± 5% Full Scale @ 70°F (21.1°C) and 14.7 psia (1 atm absolute) | - | - | 3.8 SCFH air
Series DR Direct Reading Glass Flowmeters | DR224232 | ± 5% Full Scale @ 70°F (21.1°C) and 14.7 psia (1 atm absolute) | - | - | 10 SCFH air
Series DR Direct Reading Glass Flowmeters | DR224282 | ± 5% Full Scale @ 70°F (21.1°C) and 14.7 psia (1 atm absolute) | - | - | 16 SCFH air
Series DR Direct Reading Glass Flowmeters | DR22432 | ± 5% Full Scale @ 70°F (21.1°C) and 14.7 psia (1 atm absolute) | - | - | 0.33 SCFH air
Series DR Direct Reading Glass Flowmeters | DR224332 | ± 5% Full Scale @ 70°F (21.1°C) and 14.7 psia (1 atm absolute) | - | - | 35 SCFH air
Series DR Direct Reading Glass Flowmeters | DR224382 | ± 5% Full Scale @ 70°F (21.1°C) and 14.7 psia (1 atm absolute) | - | - | 90 SCFH air
Series DR Direct Reading Glass Flowmeters | DR224432 | ± 5% Full Scale @ 70°F (21.1°C) and 14.7 psia (1 atm absolute) | - | - | 0.05 GPH water
Series DR Direct Reading Glass Flowmeters | DR224482 | ± 5% Full Scale @ 70°F (21.1°C) and 14.7 psia (1 atm absolute) | - | - | 0.075 GPH water
Series DR Direct Reading Glass Flowmeters | DR224532 | ± 5% Full Scale @ 70°F (21.1°C) and 14.7 psia (1 atm absolute) | - | - | 0.34 GPH water
Series DR Direct Reading Glass Flowmeters | DR224582 | ± 5% Full Scale @ 70°F (21.1°C) and 14.7 psia (1 atm absolute) | - | - | 0.75 GPH water
Series DR Direct Reading Glass Flowmeters | DR224632 | ± 5% Full Scale @ 70°F (21.1°C) and 14.7 psia (1 atm absolute) | - | - | 2.2 GPH water
Series DR Direct Reading Glass Flowmeters | DR224682 | ± 5% Full Scale @ 70°F (21.1°C) and 14.7 psia (1 atm absolute) | - | - | 3.6 GPH water
Series DR Direct Reading Glass Flowmeters | DR224732 | ± 5% Full Scale @ 70°F (21.1°C) and 14.7 psia (1 atm absolute) | - | - | 7.5 GPH water
Series DR Direct Reading Glass Flowmeters | DR224782 | ± 5% Full Scale @ 70°F (21.1°C) and 14.7 psia (1 atm absolute) | - | - | 21 GPH water
Series DR Direct Reading Glass Flowmeters | DR22482 | ± 5% Full Scale @ 70°F (21.1°C) and 14.7 psia (1 atm absolute) | - | - | 0.54 SCFH air
Series DSGT Digital Indicating Transmitter | DSGT-101-C0S | ± 0.25% Full Scale (includes linearity, hysteresis, repeatability) | - | - | 30 inHg - 0 - 15 psig
Series DSGT Digital Indicating Transmitter | DSGT-101-C1S | ± 0.25% Full Scale (includes linearity, hysteresis, repeatability) | - | - | 30 inHg - 0 - 15 psig
Series DSGT Digital Indicating Transmitter | DSGT-101-C2S | ± 0.25% Full Scale (includes linearity, hysteresis, repeatability) | - | - | 30 inHg - 0 - 15 psig
Series DSGT Digital Indicating Transmitter | DSGT-102-C0S | ± 0.25% Full Scale (includes linearity, hysteresis, repeatability) | - | - | 30 inHg - 0 - 30 psig
Series DSGT Digital Indicating Transmitter | DSGT-102-C1S | ± 0.25% Full Scale (includes linearity, hysteresis, repeatability) | - | - | 30 inHg - 0 - 30 psig
Series DSGT Digital Indicating Transmitter | DSGT-102-C2S | ± 0.25% Full Scale (includes linearity, hysteresis, repeatability) | - | - | 30 inHg - 0 - 30 psig
Series DSGT Digital Indicating Transmitter | DSGT-103-C0S | ± 0.25% Full Scale (includes linearity, hysteresis, repeatability) | - | - | 30 inHg - 0 - 60 psig
Series DSGT Digital Indicating Transmitter | DSGT-103-C1S | ± 0.25% Full Scale (includes linearity, hysteresis, repeatability) | - | - | 30 inHg - 0 - 60 psig
Series DSGT Digital Indicating Transmitter | DSGT-103-C2S | ± 0.25% Full Scale (includes linearity, hysteresis, repeatability) | - | - | 30 inHg - 0 - 60 psig
Series DSGT Digital Indicating Transmitter | DSGT-104-C0S | ± 0.25% Full Scale (includes linearity, hysteresis, repeatability) | - | - | 0-30 psig
Series DSGT Digital Indicating Transmitter | DSGT-104-C1S | ± 0.25% Full Scale (includes linearity, hysteresis, repeatability) | - | - | 0-30 psig
Series DSGT Digital Indicating Transmitter | DSGT-104-C2S | ± 0.25% Full Scale (includes linearity, hysteresis, repeatability) | - | - | 0-30 psig
Series DSGT Digital Indicating Transmitter | DSGT-105-C0S | ± 0.25% Full Scale (includes linearity, hysteresis, repeatability) | - | - | 0-60 psig
Series DSGT Digital Indicating Transmitter | DSGT-105-C1S | ± 0.25% Full Scale (includes linearity, hysteresis, repeatability) | - | - | 0-60 psig
Series DSGT Digital Indicating Transmitter | DSGT-105-C2S | ± 0.25% Full Scale (includes linearity, hysteresis, repeatability) | - | - | 0-60 psig
Series DSGT Digital Indicating Transmitter | DSGT-106-C0S | ± 0.25% Full Scale (includes linearity, hysteresis, repeatability) | - | - | 0-100 psig
Series DSGT Digital Indicating Transmitter | DSGT-106-C1S | ± 0.25% Full Scale (includes linearity, hysteresis, repeatability) | - | - | 0-100 psig
Series DSGT Digital Indicating Transmitter | DSGT-106-C2S | ± 0.25% Full Scale (includes linearity, hysteresis, repeatability) | - | - | 0-100 psig
Series DSGT Digital Indicating Transmitter | DSGT-107-C0S | ± 0.25% Full Scale (includes linearity, hysteresis, repeatability) | - | - | 0-160 psig
Series DSGT Digital Indicating Transmitter | DSGT-107-C1S | ± 0.25% Full Scale (includes linearity, hysteresis, repeatability) | - | - | 0-160 psig
Series DSGT Digital Indicating Transmitter | DSGT-107-C2S | ± 0.25% Full Scale (includes linearity, hysteresis, repeatability) | - | - | 0-160 psig
Series DSGT Digital Indicating Transmitter | DSGT-108-C0S | ± 0.25% Full Scale (includes linearity, hysteresis, repeatability) | - | - | 0-200 psig
Series DSGT Digital Indicating Transmitter | DSGT-108-C1S | ± 0.25% Full Scale (includes linearity, hysteresis, repeatability) | - | - | 0-200 psig
Series DSGT Digital Indicating Transmitter | DSGT-108-C2S | ± 0.25% Full Scale (includes linearity, hysteresis, repeatability) | - | - | 0-200 psig
Series DSGT Digital Indicating Transmitter | DSGT-109-C0S | ± 0.25% Full Scale (includes linearity, hysteresis, repeatability) | - | - | 0-300 psig
Series DSGT Digital Indicating Transmitter | DSGT-109-C1S | ± 0.25% Full Scale (includes linearity, hysteresis, repeatability) | - | - | 0-300 psig
Series DSGT Digital Indicating Transmitter | DSGT-109-C2S | ± 0.25% Full Scale (includes linearity, hysteresis, repeatability) | - | - | 0-300 psig
Series DSGT Digital Indicating Transmitter | DSGT-110-C0S | ± 0.25% Full Scale (includes linearity, hysteresis, repeatability) | - | - | 0-600 psig
Series DSGT Digital Indicating Transmitter | DSGT-110-C1S | ± 0.25% Full Scale (includes linearity, hysteresis, repeatability) | - | - | 0-600 psig
Series DSGT Digital Indicating Transmitter | DSGT-110-C2S | ± 0.25% Full Scale (includes linearity, hysteresis, repeatability) | - | - | 0-600 psig
Series DSGT Digital Indicating Transmitter | DSGT-111-C0S | ± 0.25% Full Scale (includes linearity, hysteresis, repeatability) | - | - | 0-800 psig
Series DSGT Digital Indicating Transmitter | DSGT-111-C1S | ± 0.25% Full Scale (includes linearity, hysteresis, repeatability) | - | - | 0-800 psig
Series DSGT Digital Indicating Transmitter | DSGT-111-C2S | ± 0.25% Full Scale (includes linearity, hysteresis, repeatability) | - | - | 0-800 psig
Series DSGT Digital Indicating Transmitter | DSGT-112-C0S | ± 0.25% Full Scale (includes linearity, hysteresis, repeatability) | - | - | 0-1000 psig
Series DSGT Digital Indicating Transmitter | DSGT-112-C1S | ± 0.25% Full Scale (includes linearity, hysteresis, repeatability) | - | - | 0-1000 psig
Series DSGT Digital Indicating Transmitter | DSGT-112-C2S | ± 0.25% Full Scale (includes linearity, hysteresis, repeatability) | - | - | 0-1000 psig
Series DSGT Digital Indicating Transmitter | DSGT-113-C0S | ± 0.25% Full Scale (includes linearity, hysteresis, repeatability) | - | - | 0-1500 psig
Series DSGT Digital Indicating Transmitter | DSGT-113-C1S | ± 0.25% Full Scale (includes linearity, hysteresis, repeatability) | - | - | 0-1500 psig
Series DSGT Digital Indicating Transmitter | DSGT-113-C2S | ± 0.25% Full Scale (includes linearity, hysteresis, repeatability) | - | - | 0-1500 psig
Series DSGT Digital Indicating Transmitter | DSGT-114-C0S | ± 0.25% Full Scale (includes linearity, hysteresis, repeatability) | - | - | 0-2000 psig
Series DSGT Digital Indicating Transmitter | DSGT-114-C1S | ± 0.25% Full Scale (includes linearity, hysteresis, repeatability) | - | - | 0-2000 psig
Series DSGT Digital Indicating Transmitter | DSGT-114-C2S | ± 0.25% Full Scale (includes linearity, hysteresis, repeatability) | - | - | 0-2000 psig
Series DSGT Digital Indicating Transmitter | DSGT-115-C0S | ± 0.25% Full Scale (includes linearity, hysteresis, repeatability) | - | - | 0-3000 psig
Series DSGT Digital Indicating Transmitter | DSGT-115-C1S | ± 0.25% Full Scale (includes linearity, hysteresis, repeatability) | - | - | 0-3000 psig
Series DSGT Digital Indicating Transmitter | DSGT-115-C2S | ± 0.25% Full Scale (includes linearity, hysteresis, repeatability) | - | - | 0-3000 psig
Series DSGT Digital Indicating Transmitter | DSGT-116-C0S | ± 0.25% Full Scale (includes linearity, hysteresis, repeatability) | - | - | 0-5000 psig
Series DSGT Digital Indicating Transmitter | DSGT-116-C1S | ± 0.25% Full Scale (includes linearity, hysteresis, repeatability) | - | - | 0-5000 psig
Series DSGT Digital Indicating Transmitter | DSGT-116-C2S | ± 0.25% Full Scale (includes linearity, hysteresis, repeatability) | - | - | 0-5000 psig
Series DSGT Digital Indicating Transmitter | DSGT-117-C0S | ± 0.25% Full Scale (includes linearity, hysteresis, repeatability) | - | - | 0-8000 psig
Series DSGT Digital Indicating Transmitter | DSGT-117-C1S | ± 0.25% Full Scale (includes linearity, hysteresis, repeatability) | - | - | 0-8000 psig
Series DSGT Digital Indicating Transmitter | DSGT-117-C2S | ± 0.25% Full Scale (includes linearity, hysteresis, repeatability) | - | - | 0-8000 psig
Series DSGT Digital Indicating Transmitter | DSGT-118-C0S | ± 0.25% Full Scale (includes linearity, hysteresis, repeatability) | - | - | 0-10000 psig
Series DSGT Digital Indicating Transmitter | DSGT-118-C1S | ± 0.25% Full Scale (includes linearity, hysteresis, repeatability) | - | - | 0-10000 psig
Series DSGT Digital Indicating Transmitter | DSGT-118-C2S | ± 0.25% Full Scale (includes linearity, hysteresis, repeatability) | - | - | 0-10000 psig
Series DSGT Digital Indicating Transmitter | DSGT-119-C0S | ± 0.25% Full Scale (includes linearity, hysteresis, repeatability) | - | - | 0-15000 psig
Series DSGT Digital Indicating Transmitter | DSGT-119-C1S | ± 0.25% Full Scale (includes linearity, hysteresis, repeatability) | - | - | 0-15000 psig
Series DSGT Digital Indicating Transmitter | DSGT-119-C2S | ± 0.25% Full Scale (includes linearity, hysteresis, repeatability) | - | - | 0-15000 psig
Series DSGT Digital Indicating Transmitter | DSGT-120-C0S | ± 0.25% Full Scale (includes linearity, hysteresis, repeatability) | - | - | 0-20000 psig
Series DSGT Digital Indicating Transmitter | DSGT-120-C1S | ± 0.25% Full Scale (includes linearity, hysteresis, repeatability) | - | - | 0-20000 psig
Series DSGT Digital Indicating Transmitter | DSGT-120-C2S | ± 0.25% Full Scale (includes linearity, hysteresis, repeatability) | - | - | 0-20000 psig
Series EDA Electronic Pressure Controller | EDAW-N1E1-02T0 | ± 1% Full Scale including linearity hysteresis and repeatability (indicator and transmitter) | - | - | 0-20 psi
Series EDA Electronic Pressure Controller | EDAW-N1E1-02T1 | ± 1% Full Scale including linearity hysteresis and repeatability (indicator and transmitter) | - | - | 0-20 psi
Series EDA Electronic Pressure Controller | EDAW-N1E1-03T0 | ± 1% Full Scale including linearity hysteresis and repeatability (indicator and transmitter) | - | - | 0-60 psi
Series EDA Electronic Pressure Controller | EDAW-N1E1-03T1 | ± 1% Full Scale including linearity hysteresis and repeatability (indicator and transmitter) | - | - | 0-60 psi
Series EDA Electronic Pressure Controller | EDAW-N1E1-04T0 | ± 1% Full Scale including linearity hysteresis and repeatability (indicator and transmitter) | - | - | 0-100 psi
Series EDA Electronic Pressure Controller | EDAW-N1E1-04T1 | ± 1% Full Scale including linearity hysteresis and repeatability (indicator and transmitter) | - | - | 0-100 psi
Series EDA Electronic Pressure Controller | EDAW-N1E1-05T0 | ± 1% Full Scale including linearity hysteresis and repeatability (indicator and transmitter) | - | - | 0-150 psi
Series EDA Electronic Pressure Controller | EDAW-N1E1-05T1 | ± 1% Full Scale including linearity hysteresis and repeatability (indicator and transmitter) | - | - | 0-150 psi
Series EDA Electronic Pressure Controller | EDAW-N1E1-06T0 | ± 1% Full Scale including linearity hysteresis and repeatability (indicator and transmitter) | - | - | 0-300 psi
Series EDA Electronic Pressure Controller | EDAW-N1E1-06T1 | ± 1% Full Scale including linearity hysteresis and repeatability (indicator and transmitter) | - | - | 0-300 psi
Series EDA Electronic Pressure Controller | EDAW-N1E1-07T0 | ± 1% Full Scale including linearity hysteresis and repeatability (indicator and transmitter) | - | - | 0-600 psi
Series EDA Electronic Pressure Controller | EDAW-N1E1-07T1 | ± 1% Full Scale including linearity hysteresis and repeatability (indicator and transmitter) | - | - | 0-600 psi
Series EDA Electronic Pressure Controller | EDAW-N1E1-08T0 | ± 1% Full Scale including linearity hysteresis and repeatability (indicator and transmitter) | - | - | 0-1000 psi
Series EDA Electronic Pressure Controller | EDAW-N1E1-08T1 | ± 1% Full Scale including linearity hysteresis and repeatability (indicator and transmitter) | - | - | 0-1000 psi
Series EDA Electronic Pressure Controller | EDAW-N1E1-09T0 | ± 1% Full Scale including linearity hysteresis and repeatability (indicator and transmitter) | - | - | 0-1500 psi
Series EDA Electronic Pressure Controller | EDAW-N1E1-09T1 | ± 1% Full Scale including linearity hysteresis and repeatability (indicator and transmitter) | - | - | 0-1500 psi
Series EDA Electronic Pressure Controller | EDAW-N1E1-10T0 | ± 1% Full Scale including linearity hysteresis and repeatability (indicator and transmitter) | - | - | 0-3000 psi
Series EDA Electronic Pressure Controller | EDAW-N1E1-10T1 | ± 1% Full Scale including linearity hysteresis and repeatability (indicator and transmitter) | - | - | 0-3000 psi
Series FDT Flush Diaphragm Transmitter | FDT | ± 0.5% Full Scale (includes non-linearity, hysteresis, and repeatability) | - | - | -
Series HF In-Line Flow Monitors | HFB-2-05 | ± 4% Full Scale over entire range; ± 2.5% over center third of measuring range | - | - | 0.5-5 GPM water
Series HF In-Line Flow Monitors | HFB-3-15 | ± 4% Full Scale over entire range; ± 2.5% over center third of measuring range | - | - | 2-15 GPM water
Series HF In-Line Flow Monitors | HFB-3-20 | ± 4% Full Scale over entire range; ± 2.5% over center third of measuring range | - | - | 2-20 GPM water
Series HF In-Line Flow Monitors | HFB-4-35 | ± 4% Full Scale over entire range; ± 2.5% over center third of measuring range | - | - | 5-35 GPM water
Series HF In-Line Flow Monitors | HFB-5-100 | ± 4% Full Scale over entire range; ± 2.5% over center third of measuring range | - | - | 10-100 GPM water
Series HF In-Line Flow Monitors | HFB-5-50 | ± 4% Full Scale over entire range; ± 2.5% over center third of measuring range | - | - | 5-50 GPM water
Series HF In-Line Flow Monitors | HFB-6-150 | ± 4% Full Scale over entire range; ± 2.5% over center third of measuring range | - | - | 20-150 GPM water
Series HF In-Line Flow Monitors | HFB-6-75 | ± 4% Full Scale over entire range; ± 2.5% over center third of measuring range | - | - | 8-75 GPM water
Series HF In-Line Flow Monitors | HFH-2-05 | ± 4% Full Scale over entire range; ± 2.5% over center third of measuring range | - | - | 0.5-5 GPM water
Series HF In-Line Flow Monitors | HFH-2-10 | ± 4% Full Scale over entire range; ± 2.5% over center third of measuring range | - | - | 1-10 GPM water
Series HF In-Line Flow Monitors | HFH-4-35 | ± 4% Full Scale over entire range; ± 2.5% over center third of measuring range | - | - | 5-35 GPM water
Series HF In-Line Flow Monitors | HFL-2-05 | ± 4% Full Scale over entire range; ± 2.5% over center third of measuring range | - | - | 0.5-5 GPM Oil
Series HF In-Line Flow Monitors | HFL-4-25 | ± 4% Full Scale over entire range; ± 2.5% over center third of measuring range | - | - | 2-25 GPM Oil
Series HF In-Line Flow Monitors | HFS-2-02 | ± 4% Full Scale over entire range; ± 2.5% over center third of measuring range | - | - | 0.2-2 GPM water
Series HF In-Line Flow Monitors | HFS-2-10 | ± 4% Full Scale over entire range; ± 2.5% over center third of measuring range | - | - | 0.5-10 GPM water
Series HFT In-Line Flow Transmitters | HFT-1112 | ± 2% Full Scale | - | - | 1.5 - 12 SCFM Air
Series HFT In-Line Flow Transmitters | HFT-1123 | ± 2% Full Scale | - | - | 4-23 SCFM Air
Series HFT In-Line Flow Transmitters | HFT-2205 | ± 2% Full Scale | - | - | 0.5-5.0 GPM water
Series HFT In-Line Flow Transmitters | HFT-2315 | ± 2% Full Scale | - | - | 1-15 GPM water
Series HFT In-Line Flow Transmitters | HFT-2320 | ± 2% Full Scale | - | - | 2-20 GPM water
Series HFT In-Line Flow Transmitters | HFT-2440 | ± 2% Full Scale | - | - | 4-40 GPM water
Series HFT In-Line Flow Transmitters | HFT-2550 | ± 2% Full Scale | - | - | 5-50 GPM water
Series HFT In-Line Flow Transmitters | HFT-3202 | ± 2% Full Scale | - | - | 0.2-2.0 GPM water
Series HFT In-Line Flow Transmitters | HFT-3210 | ± 2% Full Scale | - | - | 1-10 GPM water
Series HHT Hazardous Area Humidity/Temperature Transmitter | HHT-EU | Humidity: ± 2%RH from 10 to 90%RH; | Temperature: ± 0.9°F at 77°F (± 0.5°C at 25°C) | - | Humidity: 0 to 100 %RH; Temperature: -40 to 140°F (-40 to 60°C)
Series HHT Hazardous Area Humidity/Temperature Transmitter | HHT-EU-LCD | Humidity: ± 2%RH from 10 to 90%RH; | Temperature: ± 0.9°F at 77°F (± 0.5°C at 25°C) | - | Humidity: 0 to 100 %RH; Temperature: -40 to 140°F (-40 to 60°C)
Series HHT Hazardous Area Humidity/Temperature Transmitter | HHT-IT | Humidity: ± 2%RH from 10 to 90%RH; | Temperature: ± 0.9°F at 77°F (± 0.5°C at 25°C) | - | Humidity: 0 to 100 %RH; Temperature: -40 to 140°F (-40 to 60°C)
Series HHT Hazardous Area Humidity/Temperature Transmitter | HHT-IT-LCD | Humidity: ± 2%RH from 10 to 90%RH; | Temperature: ± 0.9°F at 77°F (± 0.5°C at 25°C) | - | Humidity: 0 to 100 %RH; Temperature: -40 to 140°F (-40 to 60°C)
Series HHT Hazardous Area Humidity/Temperature Transmitter | HHT-IU | Humidity: ± 2%RH from 10 to 90%RH; | Temperature: ± 0.9°F at 77°F (± 0.5°C at 25°C) | - | Humidity: 0 to 100 %RH; Temperature: -40 to 140°F (-40 to 60°C)
Series HM28 Handheld Digital Manometer | HM28A3I10000 | ± 0.20% Full Scale ± 1 Digit | - | - | 0-15.9 psia
Series HM28 Handheld Digital Manometer | HM28D3B10000 | ± 0.20% Full Scale ± 1 Digit | - | - | 0-10 in H₂O
Series HM28 Handheld Digital Manometer | HM28D3C10000 | ± 0.20% Full Scale ± 1 Digit | - | - | 0-28 in H₂O
Series HM28 Handheld Digital Manometer | HM28D3C30000 | ± 0.05% Full Scale; ± 1 Digit | - | - | 0-28 in H₂O
Series HM28 Handheld Digital Manometer | HM28D3F10000 | ± 0.20% Full Scale ± 1 Digit | - | - | 0-120 in H₂O
Series HM28 Handheld Digital Manometer | HM28D3F30000 | ± 0.05% Full Scale; ± 1 Digit | - | - | 0-120 in H₂O
Series HM28 Handheld Digital Manometer | HM28D3H10000 | ± 0.20% Full Scale ± 1 Digit | - | - | 0-14.5 psi
Series HM28 Handheld Digital Manometer | HM28D3H30000 | ± 0.05% Full Scale; ± 1 Digit | - | - | 0-14.5psi
Series HM28 Handheld Digital Manometer | HM28D3K30000 | ± 0.05% Full Scale; ± 1 Digit | - | - | 0-100 psi
Series HM28 Handheld Digital Manometer | HM28D3M31000 | ± 0.05% Full Scale; ± 1 Digit | - | - | 0-245 psi
Series HM35 Precision Digital Pressure Manometer | HM3531DLC100 | ± 0.05% Full Scale | - | - | 0-28 in H₂O
Series HM35 Precision Digital Pressure Manometer | HM3531DLF100 | ± 0.05% Full Scale | - | - | 0-120 in H₂O
Series HM35 Precision Digital Pressure Manometer | HM3531DLH100 | ± 0.05% Full Scale | - | - | 0-14.5 psi
Series HM35 Precision Digital Pressure Manometer | HM3531DLJ100 | ± 0.05% Full Scale | - | - | 0-29 psi
Series HM35 Precision Digital Pressure Manometer | HM3531DLK100 | ± 0.05% Full Scale | - | - | 0-108 psi
Series HM35 Precision Digital Pressure Manometer | HM3531DLM110 | ± 0.05% Full Scale | - | - | 0-245 psi
Series HM35 Precision Digital Pressure Manometer | HM3531DLB300 | ± 0.2% Full Scale | - | - | 0-10 in H₂O
Series HM35 Precision Digital Pressure Manometer | HM3531DLC300 | ± 0.2% Full Scale | - | - | 0-28 in H₂O
Series HM35 Precision Digital Pressure Manometer | HM3531DLE300 | ± 0.2% Full Scale | - | - | 0-80 in H₂O
Series HM35 Precision Digital Pressure Manometer | HM3531DLF300 | ± 0.2% Full Scale | - | - | 0-120 in H₂O
Series HM35 Precision Digital Pressure Manometer | HM3531DLG300 | ± 0.2% Full Scale | - | - | 0-200 in H₂O
Series HM35 Precision Digital Pressure Manometer | HM3531DLH300 | ± 0.2% Full Scale | - | - | 0-14.5 psi
Series HM35 Precision Digital Pressure Manometer | HM3531DLJ300 | ± 0.2% Full Scale | - | - | 0-29 psi
Series HM35 Precision Digital Pressure Manometer | HM3531DLK300 | ± 0.2% Full Scale | - | - | 0-100 psi
Series HM35 Precision Digital Pressure Manometer | HM3531DLL310 | ± 0.2% Full Scale | - | - | 0-145 psi
Series HM35 Precision Digital Pressure Manometer | HM3531DLM310 | ± 0.2% Full Scale | - | - | 0-245 psi
Series HM35 Precision Digital Pressure Manometer | HM3531DLC600 | ± 0.1% Reading | - | - | 0-28 in H₂O
Series HM35 Precision Digital Pressure Manometer | HM3531DLF600 | ± 0.1% Reading | - | - | 0-120 in H₂O
Series HM35 Precision Digital Pressure Manometer | HM3531DLH600 | ± 0.1% Reading | - | - | 0-14.5 psi
Series HM35 Precision Digital Pressure Manometer | HM3531DLJ600 | ± 0.1% Reading | - | - | 0-29 psi
Series HM35 Precision Digital Pressure Manometer | HM3531DLK600 | ± 0.1% Reading | - | - | 0-108 psi
Series HM35 Precision Digital Pressure Manometer | HM3531DLM610 | ± 0.1% Reading | - | - | 0-245 psi
Series HM35 Precision Digital Pressure Manometer | HM3531GMG310 | 0.2% Full Scale | - | - | 0-7.25 psi
Series HM35 Precision Digital Pressure Manometer | HM3531GMH310 | 0.2% Full Scale | - | - | 0-14.5 psig
Series HM35 Precision Digital Pressure Manometer | HM3531GMJ310 | 0.2% Full Scale | - | - | 0-29 psi
Series HM35 Precision Digital Pressure Manometer | HM3531GMK310 | 0.2% Full Scale | - | - | 0-108 psi
Series HM35 Precision Digital Pressure Manometer | HM3531GML310 | 0.2% Full Scale | - | - | 0-145 psi
Series HM35 Precision Digital Pressure Manometer | HM3531GMM310 | 0.2% Full Scale | - | - | 0-245 psi
Series HM35 Precision Digital Pressure Manometer | HM3531GMN310 | 0.2% Full Scale | - | - | 0-507 psi
Series HM35 Precision Digital Pressure Manometer | HM3531GMR310 | 0.2% Full Scale | - | - | 0-1000 psi
Series HM35 Precision Digital Pressure Manometer | HM3531GMZ310 | 0.2% Full Scale | - | - | 0-1305 psi
Series HM35 Precision Digital Pressure Manometer | HM3531GMN610 | ± 0.1% Reading | - | - | 0-507 psi
Series HM35 Precision Digital Pressure Manometer | HM3531GMR610 | ± 0.1% Reading | - | - | 0-1000 psi
Series HM35 Precision Digital Pressure Manometer | HM3531GMZ610 | ± 0.1% Reading | - | - | 0-1305 psi
Series HM35 Precision Digital Pressure Manometer | HM3531ALJ100 | ± 0.05% Full Scale | - | - | 0-29 psia
Series HM35 Precision Digital Pressure Manometer | HM3531ALI200 | ± 0.1% Full Scale | - | - | 0-15.9 psia
Series HM35 Precision Digital Pressure Manometer | HM3531ALJ200 | ± 0.1% Full Scale | - | - | 0-29 psia
Series HM35 Precision Digital Pressure Manometer | HM3531ALK200 | ± 0.1% Full Scale | - | - | 0-108 psia
Series HM35 Precision Digital Pressure Manometer | HM3531ALI300 | ± 0.2% Full Scale | - | - | 0-15.9 psia
Series HM35 Precision Digital Pressure Manometer | HM3531ALJ300 | ± 0.2% Full Scale | - | - | 0-29 psia
Series HM35 Precision Digital Pressure Manometer | HM3531ALK300 | ± 0.2% Full Scale | - | - | 0-108 psia
Series HM35 Precision Digital Pressure Manometer | HM3531ALJ600 | ± 0.1% Reading | - | - | 0-29 psia
Series HM35 Precision Digital Pressure Manometer | HM3531ALK600 | ± 0.1% Reading | - | - | 0-108 psia
Series IF Industrial Direct Reading Flowmeters | IF2700 | ± 3% Full Scale | - | - | 0.25 GPM Water, 1.2 SCFM Air
Series IF Industrial Direct Reading Flowmeters | IF2701 | ± 3% Full Scale | - | - | 0.36 GPM Water, 1.7 SCFM Air
Series IF Industrial Direct Reading Flowmeters | IF2702 | ± 3% Full Scale | - | - | 0.76 GPM Water, 3.3 SCFM Air
Series IF Industrial Direct Reading Flowmeters | IF2703 | ± 3% Full Scale | - | - | 1 GPM Water, 4.2 SCFM Air
Series IF Industrial Direct Reading Flowmeters | IF2704 | ± 3% Full Scale | - | - | 1.5 GPM Water, 6.5 SCFM Air
Series IF Industrial Direct Reading Flowmeters | IF2705 | ± 3% Full Scale | - | - | 2.2 GPM Water, 8.5 SCFM Air
Series IF Industrial Direct Reading Flowmeters | IF2706 | ± 3% Full Scale | - | - | 3.8 GPM Water, 16 SCFM Air
Series IF Industrial Direct Reading Flowmeters | IF2707 | ± 3% Full Scale | - | - | 5 GPM Water, 21.5 SCFM Air
Series IF Industrial Direct Reading Flowmeters | IF2708 | ± 3% Full Scale | - | - | 6 GPM Water, 25.5 SCFM Air
Series IF Industrial Direct Reading Flowmeters | IF2709 | ± 3% Full Scale | - | - | 7.4 GPM Water, 30 SCFM Air
Series IF Industrial Direct Reading Flowmeters | IF2710 | ± 3% Full Scale | - | - | 9.6 GPM Water, 40 SCFM Air
Series IF Industrial Direct Reading Flowmeters | IF2711 | ± 3% Full Scale | - | - | 11 GPM Water, 47.5 SCFM Air
Series IF Industrial Direct Reading Flowmeters | IF2712 | ± 3% Full Scale | - | - | 14 GPM Water, 62 SCFM Air
Series IF Industrial Direct Reading Flowmeters | IF2713 | ± 3% Full Scale | - | - | 20 GPM Water, 90 SCFM Air
Series IF Industrial Direct Reading Flowmeters | IF2715 | ± 3% Full Scale | - | - | 26 GPM Water
Series IS626 Intrinsically Safe Pressure Transmitter | IS626-00-GH-P1-E1-S1 | ±0.5% Full Scale | - | - | 15 psia
Series IS626 Intrinsically Safe Pressure Transmitter | IS626-07-GH-P1-E1-S1 | ±0.5% Full Scale | - | - | 15 psia
Series IS626 Intrinsically Safe Pressure Transmitter | IS626-08-GH-P1-E1-S1 | ±0.25% Full Scale | - | - | 30 psi
Series IS626 Intrinsically Safe Pressure Transmitter | IS626-09-GH-P1-E1-S1 | ±0.25% Full Scale | - | - | 50 psi
Series IS626 Intrinsically Safe Pressure Transmitter | IS626-10-GH-P1-E1-S1 | ±0.25% Full Scale | - | - | 100 psi
Series IS626 Intrinsically Safe Pressure Transmitter | IS626-11-GH-P1-E1-S1 | ±0.25% Full Scale | - | - | 150 psi
Series IS626 Intrinsically Safe Pressure Transmitter | IS626-12-GH-P1-E1-S1 | ±0.25% Full Scale | - | - | 200 psi
Series IS626 Intrinsically Safe Pressure Transmitter | IS626-13-GH-P1-E1-S1 | ±0.25% Full Scale | - | - | 300 psi
Series IS626 Intrinsically Safe Pressure Transmitter | IS626-14-GH-P1-E1-S1 | ±0.25% Full Scale | - | - | 500 psi
Series IS626 Intrinsically Safe Pressure Transmitter | IS626-15-GH-P1-E1-S1 | ±0.25% Full Scale | - | - | 1000 psi
Series IS626 Intrinsically Safe Pressure Transmitter | IS626-16-GH-P1-E1-S1 | ±0.25% Full Scale | - | - | 1500 psi
Series ISDP Intrinsically Safe Differential Pressure Transmitter | ISDP-002 | ± 0.5% at 77°F (after 1 hour warm-up) | - | - | 0-0.25 in H₂O
Series ISDP Intrinsically Safe Differential Pressure Transmitter | ISDP-004 | ± 0.5% at 77°F (after 1 hour warm-up) | - | - | 0-1 in H₂O
Series ISDP Intrinsically Safe Differential Pressure Transmitter | ISDP-006 | ± 0.5% at 77°F (after 1 hour warm-up) | - | - | 0-5 in H₂O
Series ISDP Intrinsically Safe Differential Pressure Transmitter | ISDP-007 | ± 0.5% at 77°F (after 1 hour warm-up) | - | - | 0-10 in H₂O
Series ISDP Intrinsically Safe Differential Pressure Transmitter | ISDP-008 | ± 0.5% at 77°F (after 1 hour warm-up) | - | - | 0-25 in H₂O
Series ISDP Intrinsically Safe Differential Pressure Transmitter | ISDP-009 | ± 0.5% at 77°F (after 1 hour warm-up) | - | - | 0-50 in H₂O
Series ISDP Intrinsically Safe Differential Pressure Transmitter | ISDP-010 | ± 0.5% at 77°F (after 1 hour warm-up) | - | - | 0-100 in H₂O
Series ISDP Intrinsically Safe Differential Pressure Transmitter | ISDP-012 | ± 0.5% at 77°F (after 1 hour warm-up) | - | - | ± 0.25 in H₂O
Series ISDP Intrinsically Safe Differential Pressure Transmitter | ISDP-014 | ± 0.5% at 77°F (after 1 hour warm-up) | - | - | ± 1.0 in H₂O
Series ISDP Intrinsically Safe Differential Pressure Transmitter | ISDP-015 | ± 0.5% at 77°F (after 1 hour warm-up) | - | - | ± 2.5 in H₂O
Series ISDP Intrinsically Safe Differential Pressure Transmitter | ISDP-016 | ± 0.5% at 77°F (after 1 hour warm-up) | - | - | ± 5.0 in H₂O
Series ISDP Intrinsically Safe Differential Pressure Transmitter | ISDP-017 | ± 0.5% at 77°F (after 1 hour warm-up) | - | - | ± 10 in H₂O
Series IWP Industrial Weatherproof Pressure Transmitter | IWP-00 | ± 0.5% Full Scale | - | - | 30 psig
Series IWP Industrial Weatherproof Pressure Transmitter | IWP-01 | ± 0.5% Full Scale | - | - | 50 psig
Series IWP Industrial Weatherproof Pressure Transmitter | IWP-02 | ± 0.5% Full Scale | - | - | 100 psig
Series IWP Industrial Weatherproof Pressure Transmitter | IWP-03 | ± 0.5% Full Scale | - | - | 200 psig
Series IWP Industrial Weatherproof Pressure Transmitter | IWP-04 | ± 0.5% Full Scale | - | - | 300 psig
Series IWP Industrial Weatherproof Pressure Transmitter | IWP-05 | ± 0.5% Full Scale | - | - | 500 psig
Series IWP Industrial Weatherproof Pressure Transmitter | IWP-06 | ± 0.5% Full Scale | - | - | 1000 psig
Series IWP Industrial Weatherproof Pressure Transmitter | IWP-10 | ± 0.5% Full Scale | - | - | 30 psia
Model LDPM Digital Differential Pressure Manometer | LDPM-01 | ± 3% Full Scale | - | - | ± 55.4 in H₂O
Series LFM Polycarbonate Flowmeters | LFMA-01-A2 | ± 5% Full Scale | - | - | 0.1-1 GPM water
Series LFM Polycarbonate Flowmeters | LFMA-02-A2 | ± 5% Full Scale | - | - | 0.2-2 GPM water
Series LFM Polycarbonate Flowmeters | LFMA-03-A2 | ± 5% Full Scale | - | - | 0.5-5 GPM water
Series LFM Polycarbonate Flowmeters | LFMB-04-A2 | ± 5% Full Scale | - | - | 0.1-1 GPM water
Series LFM Polycarbonate Flowmeters | LFMB-05-A2 | ± 5% Full Scale | - | - | 0.2-2 GPM water
Series LFM Polycarbonate Flowmeters | LFMB-06-A2 | ± 5% Full Scale | - | - | 0.5-5 GPM water
Series LFM Polycarbonate Flowmeters | LFMC-07-A2 | ± 5% Full Scale | - | - | 0.25-2.5 GPM water
Series LFM Polycarbonate Flowmeters | LFMC-08-A2 | ± 5% Full Scale | - | - | 0.5-5 GPM water
Series LFM Polycarbonate Flowmeters | LFMC-09-A2 | ± 5% Full Scale | - | - | 0.8-8 GPM water
Series LFM Polycarbonate Flowmeters | LFMD-10-C2 | ± 5% Full Scale | - | - | 0.8-8 GPM water
Series LFM Polycarbonate Flowmeters | LFMD-11-C2 | ± 5% Full Scale | - | - | 1-10 GPM water
Series LFM Polycarbonate Flowmeters | LFMD-12-F2 | ± 5% Full Scale | - | - | 1.2-12 GPM water
Series LFM Polycarbonate Flowmeters | LFMD-13-F2 | ± 5% Full Scale | - | - | 2-20 GPM water
Series LFM Polycarbonate Flowmeters | LFME-14-F2 | ± 5% Full Scale | - | - | 2.5-25 GPM water
Series LFM Polycarbonate Flowmeters | LFMF-15-I2 | ± 5% Full Scale | - | - | 2.5-25 GPM water
Series LFM Polycarbonate Flowmeters | LFMF-16-I2 | ± 5% Full Scale | - | - | 5-45 GPM water
Series LFM Polycarbonate Flowmeters | LFMF-17-I2 | ± 5% Full Scale | - | - | 7-70 GPM water
Series LPG4 2.5" Low Pressure Gage | LPG4-D7122N | ± 1.5% Full Scale | - | - | -10 - 0 in H₂O
Series LPG4 2.5" Low Pressure Gage | LPG4-D7222N | ± 1.5% Full Scale | - | - | -15 - 0 in H₂O
Series LPG4 2.5" Low Pressure Gage | LPG4-D7322N | ± 1.5% Full Scale | - | - | -25 - 0 in H₂O
Series LPG4 2.5" Low Pressure Gage | LPG4-D7422N | ± 1.5% Full Scale | - | - | -40 - 0 in H₂O
Series LPG4 2.5" Low Pressure Gage | LPG4-D7522N | ± 1.5% Full Scale | - | - | -60 - 0 in H₂O
Series LPG4 2.5" Low Pressure Gage | LPG4-D7622N | ± 1.5% Full Scale | - | - | -80 - 0 in H₂O
Series LPG4 2.5" Low Pressure Gage | LPG4-D7722N | ± 1.5% Full Scale | - | - | -100 - 0 in H₂O
Series LPG4 2.5" Low Pressure Gage | LPG4-D7822N | ± 1.5% Full Scale | - | - | -160 - 0 in H₂O
Series LPG4 2.5" Low Pressure Gage | LPG4-D7922N | ± 1.5% Full Scale | - | - | -235 - 0 in H₂O
Series LPG4 2.5" Low Pressure Gage | LPG4-D8022N | ± 1.5% Full Scale | - | - | 0-10 in H₂O
Series LPG4 2.5" Low Pressure Gage | LPG4-D8122N | ± 1.5% Full Scale | - | - | 0-15 in H₂O
Series LPG4 2.5" Low Pressure Gage | LPG4-D8222N | ± 1.5% Full Scale | - | - | 0-25 in H₂O
Series LPG4 2.5" Low Pressure Gage | LPG4-D8322N | ± 1.5% Full Scale | - | - | 0-40 in H₂O
Series LPG4 2.5" Low Pressure Gage | LPG4-D8422N | ± 1.5% Full Scale | - | - | 0-60 in H₂O
Series LPG4 2.5" Low Pressure Gage | LPG4-D8522N | ± 1.5% Full Scale | - | - | 0-80 in H₂O
Series LPG4 2.5" Low Pressure Gage | LPG4-D8622N | ± 1.5% Full Scale | - | - | 0-100 in H₂O
Series LPG4 2.5" Low Pressure Gage | LPG4-D8722N | ± 1.5% Full Scale | - | - | 0-160 in H₂O
Series LPG4 2.5" Low Pressure Gage | LPG4-D8922N | ± 1.5% Full Scale | - | - | -4-0-6 in H₂O
Series LPG4 2.5" Low Pressure Gage | LPG4-D9022N | ± 1.5% Full Scale | - | - | -6-0-10 in H₂O
Series LPG4 2.5" Low Pressure Gage | LPG4-D9122N | ± 1.5% Full Scale | - | - | -8-0-16 in H₂O
Series LPG4 2.5" Low Pressure Gage | LPG4-D9322N | ± 1.5% Full Scale | - | - | -24-0-40 in H₂O
Series LPG4 2.5" Low Pressure Gage | LPG4-D9422N | ± 1.5% Full Scale | - | - | -30-0-50 in H₂O
Series LPG5 2.5" Low Pressure Gage | LPG5-D0022N | ± 3-2-3% Full Scale | - | - | 0-10 psi
Series LPG5 2.5" Low Pressure Gage | LPG5-D0042N | ± 3-2-3% Full Scale | - | - | 0-10 psi
Series LPG5 2.5" Low Pressure Gage | LPG5-D8022N | ± 3-2-3% Full Scale | - | - | 0-10 in H₂O
Series LPG5 2.5" Low Pressure Gage | LPG5-D8042N | ± 3-2-3% Full Scale | - | - | 0-10 in H₂O
Series LPG5 2.5" Low Pressure Gage | LPG5-D8122N | ± 3-2-3% Full Scale | - | - | 0-15 in H₂O
Series LPG5 2.5" Low Pressure Gage | LPG5-D8142N | ± 3-2-3% Full Scale | - | - | 0-15 in H₂O
Series LPG5 2.5" Low Pressure Gage | LPG5-D8222N | ± 3-2-3% Full Scale | - | - | 0-35 in H₂O
Series LPG5 2.5" Low Pressure Gage | LPG5-D8242N | ± 3-2-3% Full Scale | - | - | 0-35 in H₂O
Series LPG5 2.5" Low Pressure Gage | LPG5-D8422N | ± 3-2-3% Full Scale | - | - | 0-60 in H₂O
Series LPG5 2.5" Low Pressure Gage | LPG5-D8442N | ± 3-2-3% Full Scale | - | - | 0-60 in H₂O
Series LPG5 2.5" Low Pressure Gage | LPG5-D8622N | ± 3-2-3% Full Scale | - | - | 0-100 in H₂O
Series LPG5 2.5" Low Pressure Gage | LPG5-D8642N | ± 3-2-3% Full Scale | - | - | 0-100 in H₂O
Series LPG5 2.5" Low Pressure Gage | LPG5-D8822N | ± 3-2-3% Full Scale | - | - | 0-200 in H₂O
Series LPG5 2.5" Low Pressure Gage | LPG5-D8842N | ± 3-2-3% Full Scale | - | - | 0-200 in H₂O
Series LPG5 2.5" Low Pressure Gage | LPG5-D9922N | ± 3-2-3% Full Scale | - | - | 0-5 psi
Series LPG5 2.5" Low Pressure Gage | LPG5-D9942N | ± 3-2-3% Full Scale | - | - | 0-5 psi
Series MM Mini-Master Flowmeter | MMA-3 | ± 4% Full Scale | - | - | 0.5-2.5 SCFH Air
Series MM Mini-Master Flowmeter | MMA-4 | ± 4% Full Scale | - | - | 0.5-5 SCFH Air
Series MM Mini-Master Flowmeter | MMA-5 | ± 4% Full Scale | - | - | 1-10 SCFH Air
Series MM Mini-Master Flowmeter | MMA-6 | ± 4% Full Scale | - | - | 2-20 SCFH Air
Series MM Mini-Master Flowmeter | MMA-7 | ± 4% Full Scale | - | - | 5-50 SCFH Air
Series MM Mini-Master Flowmeter | MMA-8 | ± 4% Full Scale | - | - | 10-100 SCFH Air
Series MM Mini-Master Flowmeter | MMA-9 | ± 4% Full Scale | - | - | 20-200 SCFH Air
Series MM Mini-Master Flowmeter | MMA-10 | ± 4% Full Scale | - | - | 30-300 SCFH Air
Series MM Mini-Master Flowmeter | MMA-20 | ± 4% Full Scale | - | - | 0.2-1.2 LPM Air
Series MM Mini-Master Flowmeter | MMA-21 | ± 4% Full Scale | - | - | 0.25-2.5 LPM Air
Series MM Mini-Master Flowmeter | MMA-22 | ± 4% Full Scale | - | - | 0.5-5 LPM Air
Series MM Mini-Master Flowmeter | MMA-23 | ± 4% Full Scale | - | - | 1-10 LPM Air
Series MM Mini-Master Flowmeter | MMA-24 | ± 4% Full Scale | - | - | 2.5-25 LPM Air
Series MM Mini-Master Flowmeter | MMA-25 | ± 4% Full Scale | - | - | 5-50 LPM Air
Series MM Mini-Master Flowmeter | MMA-26 | ± 4% Full Scale | - | - | 10-100 LPM Air
Series MM Mini-Master Flowmeter | MMA-27 | ± 4% Full Scale | - | - | 15-150 LPM Air
Series MM Mini-Master Flowmeter | MMA-30 | ± 4% Full Scale | - | - | 1-8 GPH Water
Series MM Mini-Master Flowmeter | MMA-31 | ± 4% Full Scale | - | - | 1-16 GPH Water
Series MM Mini-Master Flowmeter | MMA-32 | ± 4% Full Scale | - | - | 4-40 GPH Water
Series MM Mini-Master Flowmeter | MMA-33 | ± 4% Full Scale | - | - | 5-60 GPH Water
Series MM Mini-Master Flowmeter | MMA-35 | ± 4% Full Scale | - | - | 5-50 cc/min Water
Series MM Mini-Master Flowmeter | MMA-36 | ± 4% Full Scale | - | - | 10-150 cc/min Water
Series MM Mini-Master Flowmeter | MMA-37 | ± 4% Full Scale | - | - | 20-200 cc/min Water
Series MM Mini-Master Flowmeter | MMA-38 | ± 4% Full Scale | - | - | 50-500 cc/min Water
Series MM Mini-Master Flowmeter | MMA-40 | ± 4% Full Scale | - | - | 0.1-1.1 LPM Water
Series MM Mini-Master Flowmeter | MMA-41 | ± 4% Full Scale | - | - | 0.25-2.5 LPM Water
Series MM Mini-Master Flowmeter | MMA-42 | ± 4% Full Scale | - | - | 0.3-3.5 LPM Water
Series MM Mini-Master Flowmeter | MMF-1 | ± 10% Full Scale | - | - | 0.1-1 SCFH Air
Series MM Mini-Master Flowmeter | MMF-1-PV | ± 10% Full Scale | - | - | 0.1-1 SCFH Air
Series MM Mini-Master Flowmeter | MMF-1-TMV | ± 10% Full Scale | - | - | 0.1-1 SCFH Air
Series MM Mini-Master Flowmeter | MMF-2 | ± 10% Full Scale | - | - | 0.2-2 SCFH Air
Series MM Mini-Master Flowmeter | MMF-2-PV | ± 10% Full Scale | - | - | 0.2-2 SCFH Air
Series MM Mini-Master Flowmeter | MMF-2-TMV | ± 10% Full Scale | - | - | 0.2-2 SCFH Air
Series MM Mini-Master Flowmeter | MMF-10 | ± 10% Full Scale | - | - | 1-10 SCFH Air
Series MM Mini-Master Flowmeter | MMF-10-PV | ± 10% Full Scale | - | - | 1-10 SCFH Air
Series MM Mini-Master Flowmeter | MMF-10-TMV | ± 10% Full Scale | - | - | 1-10 SCFH Air
Series MM Mini-Master Flowmeter | MMF-50 | ± 10% Full Scale | - | - | 5-50 SCFH Air
Series MM Mini-Master Flowmeter | MMF-50-PV | ± 10% Full Scale | - | - | 5-50 SCFH Air
Series MM Mini-Master Flowmeter | MMF-50-TMV | ± 10% Full Scale | - | - | 5-50 SCFH Air
Series MM Mini-Master Flowmeter | MMF-100 | ± 10% Full Scale | - | - | 10-100 SCFH Air
Series MM Mini-Master Flowmeter | MMF-100-PV | ± 10% Full Scale | - | - | 10-100 SCFH Air
Series MM Mini-Master Flowmeter | MMF-100-TMV | ± 10% Full Scale | - | - | 10-100 SCFH Air
Series MS2 Magnesense II Differential Pressure Transmitter | MS2-D102 | ± 2% Full Scale for 1 in H₂O; ± 1% Full Scale for 2, 3 & 5 in H₂O | - | - | 1.0, 2.0, 3.0, 5.0 in H₂O
Series MS2 Magnesense II Differential Pressure Transmitter | MS2-D102-LCD | ± 2% Full Scale for 1 in H₂O; ± 1% Full Scale for 2, 3 & 5 in H₂O | - | - | 1.0, 2.0, 3.0, 5.0 in H₂O
Series MS2 Magnesense II Differential Pressure Transmitter | MS2-D103 | ± 1% Full Scale for 10, 15, 25 & 28 in H₂O | - | - | 10.0, 15.0, 25.0, 28.0 in H₂O
Series MS2 Magnesense II Differential Pressure Transmitter | MS2-W101 | ± 2% Full Scale for 0.1 in H₂O; ± 1% Full Scale for 0.15, 0.25 & 0.5 in H₂O | - | - | 0.10, 0.15, 0.25, 0.50 in H₂O
Series MS2 Magnesense II Differential Pressure Transmitter | MS2-W101-LCD | ± 2% Full Scale for 0.1 in H₂O; ± 1% Full Scale for 0.15, 0.25 & 0.5 in H₂O | - | - | 0.10, 0.15, 0.25, 0.50 in H₂O
Series MS2 Magnesense II Differential Pressure Transmitter | MS2-W102 | ± 2% Full Scale for 1 in H₂O; ± 1% Full Scale for 2, 3 & 5 in H₂O | - | - | 1.0, 2.0, 3.0, 5.0 in H₂O
Series MS2 Magnesense II Differential Pressure Transmitter | MS2-W102-LCD | ± 2% Full Scale for 1 in H₂O; ± 1% Full Scale for 2, 3 & 5 in H₂O | - | - | 1.0, 2.0, 3.0, 5.0 in H₂O
Series MS2 Magnesense II Differential Pressure Transmitter | MS2-W103 | ± 2% Full Scale | - | - | 10.0, 15.0, 25.0, 28.0 in H₂O
Series MS2 Magnesense II Differential Pressure Transmitter | MS2-W103-BC | ± 1% Full Scale for 10, 15, 25 & 28 in H₂O | - | - | 10.0, 15.0, 25.0, 28.0 in H₂O
Series MS2 Magnesense II Differential Pressure Transmitter | MS2-W103-LCD | ± 2% Full Scale | - | - | 10.0, 15.0, 25.0, 28.0 in H₂O
Series MS2 Magnesense II Differential Pressure Transmitter | MS2-W103-LCD-MC | ± 1% Full Scale for 10, 15, 25 & 28 in H₂O | - | - | 10.0, 15.0, 25.0, 28.0 in H₂O
Series MS2 Magnesense II Differential Pressure Transmitter | MS2-W103-MC | ± 1% Full Scale for 10, 15, 25 & 28 in H₂O | - | - | 10.0, 15.0, 25.0, 28.0 in H₂O
Series MS2 Magnesense II Differential Pressure Transmitter | MS2-W111 | ± 2% Full Scale | - | - | 0.10, 0.15, 0.25, 0.50 in H₂O
Series MS2 Magnesense II Differential Pressure Transmitter | MS2-W111-LCD | ± 2% Full Scale | - | - | 0.10, 0.15, 0.25, 0.50 in H₂O
Series MS2 Magnesense II Differential Pressure Transmitter | MS2-W112 | ± 2% Full Scale for 1 in H₂O; ± 1% Full Scale for 2, 3 & 5 in H₂O | - | - | 1.0, 2.0, 3.0, 5.0 in H₂O
Series MS2 Magnesense II Differential Pressure Transmitter | MS2-W112-LCD | ± 2% Full Scale for 1 in H₂O; ± 1% Full Scale for 2, 3 & 5 in H₂O | - | - | 1.0, 2.0, 3.0, 5.0 in H₂O
Series PTGD Differential Pressure Piston-Type Gage | PTGD-AA01A | ±2% Full Scale | - | - | 0-5 psid
Series PTGD Differential Pressure Piston-Type Gage | PTGD-AA02A | ±2% Full Scale | - | - | 0-10 psid
Series PTGD Differential Pressure Piston-Type Gage | PTGD-AA03A | ±2% Full Scale | - | - | 0-15 psid
Series PTGD Differential Pressure Piston-Type Gage | PTGD-AA04A | ±2% Full Scale | - | - | 0-20 psid
Series PTGD Differential Pressure Piston-Type Gage | PTGD-AA05A | ±2% Full Scale | - | - | 0-25 psid
Series PTGD Differential Pressure Piston-Type Gage | PTGD-AA06A | ±2% Full Scale | - | - | 0-30 psid
Series PTGD Differential Pressure Piston-Type Gage | PTGD-AA07A | ±2% Full Scale | - | - | 0-40 psid
Series PTGD Differential Pressure Piston-Type Gage | PTGD-AA08A | ±2% Full Scale | - | - | 0-50 psid
Series PTGD Differential Pressure Piston-Type Gage | PTGD-AA09A | ±2% Full Scale | - | - | 0-60 psid
Series PTGD Differential Pressure Piston-Type Gage | PTGD-AA10A | ±2% Full Scale | - | - | 0-80 psid
Series PTGD Differential Pressure Piston-Type Gage | PTGD-AA11A | ±2% Full Scale | - | - | 0-100 psid
Series PTGD Differential Pressure Piston-Type Gage | PTGD-AA12A | ±2% Full Scale | - | - | 0-150 psid
Series PTGD Differential Pressure Piston-Type Gage | PTGD-AC01A | ±2% Full Scale | - | - | 0-5 psid
Series PTGD Differential Pressure Piston-Type Gage | PTGD-AC02A | ±2% Full Scale | - | - | 0-10 psid
Series PTGD Differential Pressure Piston-Type Gage | PTGD-AC03A | ±2% Full Scale | - | - | 0-15 psid
Series PTGD Differential Pressure Piston-Type Gage | PTGD-AC04A | ±2% Full Scale | - | - | 0-20 psid
Series PTGD Differential Pressure Piston-Type Gage | PTGD-AC05A | ±2% Full Scale | - | - | 0-25 psid
Series PTGD Differential Pressure Piston-Type Gage | PTGD-AC06A | ±2% Full Scale | - | - | 0-30 psid
Series PTGD Differential Pressure Piston-Type Gage | PTGD-AC07A | ±2% Full Scale | - | - | 0-40 psid
Series PTGD Differential Pressure Piston-Type Gage | PTGD-AC08A | ±2% Full Scale | - | - | 0-50 psid
Series PTGD Differential Pressure Piston-Type Gage | PTGD-AC09A | ±2% Full Scale | - | - | 0-60 psid
Series PTGD Differential Pressure Piston-Type Gage | PTGD-AC10A | ±2% Full Scale | - | - | 0-80 psid
Series PTGD Differential Pressure Piston-Type Gage | PTGD-AC11A | ±2% Full Scale | - | - | 0-100 psid
Series PTGD Differential Pressure Piston-Type Gage | PTGD-AC12A | ±2% Full Scale | - | - | 0-150 psid
Series PTGD Differential Pressure Piston-Type Gage | PTGD-SA01A | ±2% Full Scale | - | - | 0-5 psid
Series PTGD Differential Pressure Piston-Type Gage | PTGD-SA02A | ±2% Full Scale | - | - | 0-10 psid
Series PTGD Differential Pressure Piston-Type Gage | PTGD-SA03A | ±2% Full Scale | - | - | 0-15 psid
Series PTGD Differential Pressure Piston-Type Gage | PTGD-SA04A | ±2% Full Scale | - | - | 0-20 psid
Series PTGD Differential Pressure Piston-Type Gage | PTGD-SA05A | ±2% Full Scale | - | - | 0-25 psid
Series PTGD Differential Pressure Piston-Type Gage | PTGD-SA06A | ±2% Full Scale | - | - | 0-30 psid
Series PTGD Differential Pressure Piston-Type Gage | PTGD-SA07A | ±2% Full Scale | - | - | 0-40 psid
Series PTGD Differential Pressure Piston-Type Gage | PTGD-SA08A | ±2% Full Scale | - | - | 0-50 psid
Series PTGD Differential Pressure Piston-Type Gage | PTGD-SA09A | ±2% Full Scale | - | - | 0-60 psid
Series PTGD Differential Pressure Piston-Type Gage | PTGD-SA10A | ±2% Full Scale | - | - | 0-80 psid
Series PTGD Differential Pressure Piston-Type Gage | PTGD-SA11A | ±2% Full Scale | - | - | 0-100 psid
Series PTGD Differential Pressure Piston-Type Gage | PTGD-SA12A | ±2% Full Scale | - | - | 0-150 psid
Series PTGD Differential Pressure Piston-Type Gage | PTGD-SC01A | ±2% Full Scale | - | - | 0-5 psid
Series PTGD Differential Pressure Piston-Type Gage | PTGD-SC02A | ±2% Full Scale | - | - | 0-10 psid
Series PTGD Differential Pressure Piston-Type Gage | PTGD-SC03A | ±2% Full Scale | - | - | 0-15 psid
Series PTGD Differential Pressure Piston-Type Gage | PTGD-SC04A | ±2% Full Scale | - | - | 0-20 psid
Series PTGD Differential Pressure Piston-Type Gage | PTGD-SC05A | ±2% Full Scale | - | - | 0-25 psid
Series PTGD Differential Pressure Piston-Type Gage | PTGD-SC06A | ±2% Full Scale | - | - | 0-30 psid
Series PTGD Differential Pressure Piston-Type Gage | PTGD-SC07A | ±2% Full Scale | - | - | 0-40 psid
Series PTGD Differential Pressure Piston-Type Gage | PTGD-SC08A | ±2% Full Scale | - | - | 0-50 psid
Series PTGD Differential Pressure Piston-Type Gage | PTGD-SC09A | ±2% Full Scale | - | - | 0-60 psid
Series PTGD Differential Pressure Piston-Type Gage | PTGD-SC10A | ±2% Full Scale | - | - | 0-80 psid
Series PTGD Differential Pressure Piston-Type Gage | PTGD-SC11A | ±2% Full Scale | - | - | 0-100 psid
Series PTGD Differential Pressure Piston-Type Gage | PTGD-SC12A | ±2% Full Scale | - | - | 0-150 psid
Series RHP Humidity/Temperature Transmitter | RHP-2D10 | ± 2% RH from 10 to 90% RH @ 25°C | Temperature: ± 0.9°F at 77°F (± 0.5°C at 25°C) | - | Humidity: 0 to 100 %RH; Temperature: -40 to 140°F (-40 to 60°C)
Series RHP Humidity/Temperature Transmitter | RHP-2D11 | ± 2% RH from 10 to 90% RH @ 25°C | Temperature: ± 0.9°F at 77°F (± 0.5°C at 25°C) | - | Humidity: 0 to 100 %RH; Temperature: -40 to 140°F (-40 to 60°C)
Series RHP Humidity/Temperature Transmitter | RHP-2D11-LCD | ± 2% RH from 10 to 90% RH @ 25°C | Temperature: ± 0.9°F at 77°F (± 0.5°C at 25°C) | - | Humidity: 0 to 100 %RH; Temperature: -40 to 140°F (-40 to 60°C)
Series RHP Humidity/Temperature Transmitter | RHP-2D1A | ± 2% RH from 10 to 90% RH @ 25°C | Temperature: ± 0.54°F at 32°F (± 0.3°C at 0°C) | - | Humidity: 0 to 100 %RH; Temperature: -40 to 140°F (-40 to 60°C)
Series RHP Humidity/Temperature Transmitter | RHP-2D1B | ± 2% RH from 10 to 90% RH @ 25°C | Temperature: ± 0.36°F at 77°F (± 0.2°C at 25°C) | - | Humidity: 0 to 100 %RH; Temperature: -40 to 140°F (-40 to 60°C)
Series RHP Humidity/Temperature Transmitter | RHP-2D1D | ± 2% RH from 10 to 90% RH @ 25°C | Temperature: ± 0.54°F at 32°F (± 0.3°C at 0°C) | - | Humidity: 0 to 100 %RH; Temperature: -40 to 140°F (-40 to 60°C)
Series RHP Humidity/Temperature Transmitter | RHP-2D1E | ± 2% RH from 10 to 90% RH @ 25°C | Temperature: ± 0.54°F at 32°F (± 0.3°C at 0°C) | - | Humidity: 0 to 100 %RH; Temperature: -40 to 140°F (-40 to 60°C)
Series RHP Humidity/Temperature Transmitter | RHP-2D1F | ± 2% RH from 10 to 90% RH @ 25°C | Temperature: ± 0.36°F at 77°F (± 0.2°C at 25°C) | - | Humidity: 0 to 100 %RH; Temperature: -40 to 140°F (-40 to 60°C)
Series RHP Humidity/Temperature Transmitter | RHP-2D20 | ± 2% RH from 10 to 90% RH @ 25°C | Temperature: ± 0.9°F at 77°F (± 0.5°C at 25°C) | - | Humidity: 0 to 100 %RH; Temperature: -40 to 140°F (-40 to 60°C)
Series RHP Humidity/Temperature Transmitter | RHP-2D22 | ± 2% RH from 10 to 90% RH @ 25°C | Temperature: ± 0.9°F at 77°F (± 0.5°C at 25°C) | - | Humidity: 0 to 100 %RH; Temperature: -40 to 140°F (-40 to 60°C)
Series RHP Humidity/Temperature Transmitter | RHP-2D22-LCD | ± 2% RH from 10 to 90% RH @ 25°C | Temperature: ± 0.9°F at 77°F (± 0.5°C at 25°C) | - | Humidity: 0 to 100 %RH; Temperature: -40 to 140°F (-40 to 60°C)
Series RHP Humidity/Temperature Transmitter | RHP-2D2A | ± 2% RH from 10 to 90% RH @ 25°C | Temperature: ± 0.54°F at 32°F (± 0.3°C at 0°C) | - | Humidity: 0 to 100 %RH; Temperature: -40 to 140°F (-40 to 60°C)
Series RHP Humidity/Temperature Transmitter | RHP-2D2B | ± 2% RH from 10 to 90% RH @ 25°C | Temperature: ± 0.36°F at 77°F (± 0.2°C at 25°C) | - | Humidity: 0 to 100 %RH; Temperature: -40 to 140°F (-40 to 60°C)
Series RHP Humidity/Temperature Transmitter | RHP-2D2D | ± 2% RH from 10 to 90% RH @ 25°C | Temperature: ± 0.54°F at 32°F (± 0.3°C at 0°C) | - | Humidity: 0 to 100 %RH; Temperature: -40 to 140°F (-40 to 60°C)
Series RHP Humidity/Temperature Transmitter | RHP-2D2E | ± 2% RH from 10 to 90% RH @ 25°C | Temperature: ± 0.54°F at 32°F (± 0.3°C at 0°C) | - | Humidity: 0 to 100 %RH; Temperature: -40 to 140°F (-40 to 60°C)
Series RHP Humidity/Temperature Transmitter | RHP-2D2F | ± 2% RH from 10 to 90% RH @ 25°C | Temperature: ± 0.36°F at 77°F (± 0.2°C at 25°C) | - | Humidity: 0 to 100 %RH; Temperature: -40 to 140°F (-40 to 60°C)
Series RHP Humidity/Temperature Transmitter | RHP-2M11 | ± 2% RH from 10 to 90% RH @ 25°C | Temperature: ± 0.9°F at 77°F (± 0.5°C at 25°C) | - | Humidity: 0 to 100 %RH; Temperature: -40 to 140°F (-40 to 60°C)
Series RHP Humidity/Temperature Transmitter | RHP-2M22 | ± 2% RH from 10 to 90% RH @ 25°C | Temperature: ± 0.9°F at 77°F (± 0.5°C at 25°C) | - | Humidity: 0 to 100 %RH; Temperature: -40 to 140°F (-40 to 60°C)
Series RHP Humidity/Temperature Transmitter | RHP-2O10 | ± 2% RH from 10 to 90% RH @ 25°C | Temperature: ± 0.9°F at 77°F (± 0.5°C at 25°C) | - | Humidity: 0 to 100 %RH; Temperature: -40 to 140°F (-40 to 60°C)
Series RHP Humidity/Temperature Transmitter | RHP-2O11 | ± 2% RH from 10 to 90% RH @ 25°C | Temperature: ± 0.9°F at 77°F (± 0.5°C at 25°C) | - | Humidity: 0 to 100 %RH; Temperature: -40 to 140°F (-40 to 60°C)
Series RHP Humidity/Temperature Transmitter | RHP-2O1A | ± 2% RH from 10 to 90% RH @ 25°C | Temperature: ± 0.36°F at 77°F (± 0.2°C at 25°C) | - | Humidity: 0 to 100 %RH; Temperature: -40 to 140°F (-40 to 60°C)
Series RHP Humidity/Temperature Transmitter | RHP-2O1B | ± 2% RH from 10 to 90% RH @ 25°C | Temperature: ± 0.36°F at 77°F (± 0.2°C at 25°C) | - | Humidity: 0 to 100 %RH; Temperature: -40 to 140°F (-40 to 60°C)
Series RHP Humidity/Temperature Transmitter | RHP-2O1D | ± 2% RH from 10 to 90% RH @ 25°C | Temperature: ± 0.54°F at 32°F (± 0.3°C at 0°C) | - | Humidity: 0 to 100 %RH; Temperature: -40 to 140°F (-40 to 60°C)
Series RHP Humidity/Temperature Transmitter | RHP-2O1E | ± 2% RH from 10 to 90% RH @ 25°C | Temperature: ± 0.54°F at 32°F (± 0.3°C at 0°C) | - | Humidity: 0 to 100 %RH; Temperature: -40 to 140°F (-40 to 60°C)
Series RHP Humidity/Temperature Transmitter | RHP-2O1F | ± 2% RH from 10 to 90% RH @ 25°C | Temperature: ± 0.36°F at 77°F (± 0.2°C at 25°C) | - | Humidity: 0 to 100 %RH; Temperature: -40 to 140°F (-40 to 60°C)
Series RHP Humidity/Temperature Transmitter | RHP-2O20 | ± 2% RH from 10 to 90% RH @ 25°C | Temperature: ± 0.9°F at 77°F (± 0.5°C at 25°C) | - | Humidity: 0 to 100 %RH; Temperature: -40 to 140°F (-40 to 60°C)
Series RHP Humidity/Temperature Transmitter | RHP-2O22 | ± 2% RH from 10 to 90% RH @ 25°C | Temperature: ± 0.9°F at 77°F (± 0.5°C at 25°C) | - | Humidity: 0 to 100 %RH; Temperature: -40 to 140°F (-40 to 60°C)
Series RHP Humidity/Temperature Transmitter | RHP-2O2A | ± 2% RH from 10 to 90% RH @ 25°C | Temperature: ± 0.36°F at 77°F (± 0.2°C at 25°C) | - | Humidity: 0 to 100 %RH; Temperature: -40 to 140°F (-40 to 60°C)
Series RHP Humidity/Temperature Transmitter | RHP-2O2B | ± 2% RH from 10 to 90% RH @ 25°C | Temperature: ± 0.36°F at 77°F (± 0.2°C at 25°C) | - | Humidity: 0 to 100 %RH; Temperature: -40 to 140°F (-40 to 60°C)
Series RHP Humidity/Temperature Transmitter | RHP-2O2D | ± 2% RH from 10 to 90% RH @ 25°C | Temperature: ± 0.54°F at 32°F (± 0.3°C at 0°C) | - | Humidity: 0 to 100 %RH; Temperature: -40 to 140°F (-40 to 60°C)
Series RHP Humidity/Temperature Transmitter | RHP-2O2E | ± 2% RH from 10 to 90% RH @ 25°C | Temperature: ± 0.54°F at 32°F (± 0.3°C at 0°C) | - | Humidity: 0 to 100 %RH; Temperature: -40 to 140°F (-40 to 60°C)
Series RHP Humidity/Temperature Transmitter | RHP-2O2F | ± 2% RH from 10 to 90% RH @ 25°C | Temperature: ± 0.36°F at 77°F (± 0.2°C at 25°C) | - | Humidity: 0 to 100 %RH; Temperature: -40 to 140°F (-40 to 60°C)
Series RHP Humidity/Temperature Transmitter | RHP-2R11 | ± 2% RH from 10 to 90% RH @ 25°C | Temperature: ± 0.9°F at 77°F (± 0.5°C at 25°C) | - | Humidity: 0 to 100 %RH; Temperature: -40 to 140°F (-40 to 60°C)
Series RHP Humidity/Temperature Transmitter | RHP-2R1B | ± 2% RH from 10 to 90% RH @ 25°C | Temperature: ± 0.36°F at 77°F (± 0.2°C at 25°C) | - | Humidity: 0 to 100 %RH; Temperature: -40 to 140°F (-40 to 60°C)
Series RHP Humidity/Temperature Transmitter | RHP-2S11 | ± 2% RH from 10 to 90% RH @ 25°C | Temperature: ± 0.9°F at 77°F (± 0.5°C at 25°C) | - | Humidity: 0 to 100 %RH; Temperature: -40 to 140°F (-40 to 60°C)
Series RHP Humidity/Temperature Transmitter | RHP-2S1B | ± 2% RH from 10 to 90% RH @ 25°C | Temperature: ± 0.36°F at 77°F (± 0.2°C at 25°C) | - | Humidity: 0 to 100 %RH; Temperature: -40 to 140°F (-40 to 60°C)
Series RHP Humidity/Temperature Transmitter | RHPS-D2E | ± 2% RH from 10 to 90% RH @ 25°C | Temperature: ± 0.54°F at 32°F (± 0.3°C at 0°C) | - | Humidity: 0 to 100 %RH; Temperature: -40 to 140°F (-40 to 60°C)
Series RHP Humidity/Temperature Transmitter | RHP-3D10 | ± 3% RH from 20 to 80% RH @ 25°C | Temperature: ± 0.9°F at 77°F (± 0.5°C at 25°C) | - | Humidity: 0 to 100 %RH; Temperature: -40 to 140°F (-40 to 60°C)
Series RHP Humidity/Temperature Transmitter | RHP-3D11 | ± 3% RH from 20 to 80% RH @ 25°C | Temperature: ± 0.9°F at 77°F (± 0.5°C at 25°C) | - | Humidity: 0 to 100 %RH; Temperature: -40 to 140°F (-40 to 60°C)
Series RHP Humidity/Temperature Transmitter | RHP-3D11-LCD | ± 3% RH from 20 to 80% RH @ 25°C | Temperature: ± 0.9°F at 77°F (± 0.5°C at 25°C) | - | Humidity: 0 to 100 %RH; Temperature: -40 to 140°F (-40 to 60°C)
Series RHP Humidity/Temperature Transmitter | RHP-3D1A | ± 3% RH from 20 to 80% RH @ 25°C | Temperature: ± 0.36°F at 77°F (± 0.2°C at 25°C) | - | Humidity: 0 to 100 %RH; Temperature: -40 to 140°F (-40 to 60°C)
Series RHP Humidity/Temperature Transmitter | RHP-3D1B | ± 3% RH from 20 to 80% RH @ 25°C | Temperature: ± 0.36°F at 77°F (± 0.2°C at 25°C) | - | Humidity: 0 to 100 %RH; Temperature: -40 to 140°F (-40 to 60°C)
Series RHP Humidity/Temperature Transmitter | RHP-3D1D | ± 3% RH from 20 to 80% RH @ 25°C | Temperature: ± 0.54°F at 32°F (± 0.3°C at 0°C) | - | Humidity: 0 to 100 %RH; Temperature: -40 to 140°F (-40 to 60°C)
Series RHP Humidity/Temperature Transmitter | RHP-3D1E | ± 3% RH from 20 to 80% RH @ 25°C | Temperature: ± 0.54°F at 32°F (± 0.3°C at 0°C) | - | Humidity: 0 to 100 %RH; Temperature: -40 to 140°F (-40 to 60°C)
Series RHP Humidity/Temperature Transmitter | RHP-3D1F | ± 3% RH from 20 to 80% RH @ 25°C | Temperature: ± 0.36°F at 77°F (± 0.2°C at 25°C) | - | Humidity: 0 to 100 %RH; Temperature: -40 to 140°F (-40 to 60°C)
Series RHP Humidity/Temperature Transmitter | RHP-3D20 | ± 3% RH from 20 to 80% RH @ 25°C | Temperature: ± 0.9°F at 77°F (± 0.5°C at 25°C) | - | Humidity: 0 to 100 %RH; Temperature: -40 to 140°F (-40 to 60°C)
Series RHP Humidity/Temperature Transmitter | RHP-3D22 | ± 3% RH from 20 to 80% RH @ 25°C | Temperature: ± 0.9°F at 77°F (± 0.5°C at 25°C) | - | Humidity: 0 to 100 %RH; Temperature: -40 to 140°F (-40 to 60°C)
Series RHP Humidity/Temperature Transmitter | RHP-3D22-LCD | ± 3% RH from 20 to 80% RH @ 25°C | Temperature: ± 0.9°F at 77°F (± 0.5°C at 25°C) | - | Humidity: 0 to 100 %RH; Temperature: -40 to 140°F (-40 to 60°C)
Series RHP Humidity/Temperature Transmitter | RHP-3D2A | ± 3% RH from 20 to 80% RH @ 25°C | Temperature: ± 0.36°F at 77°F (± 0.2°C at 25°C) | - | Humidity: 0 to 100 %RH; Temperature: -40 to 140°F (-40 to 60°C)
Series RHP Humidity/Temperature Transmitter | RHP-3D2B | ± 3% RH from 20 to 80% RH @ 25°C | Temperature: ± 0.36°F at 77°F (± 0.2°C at 25°C) | - | Humidity: 0 to 100 %RH; Temperature: -40 to 140°F (-40 to 60°C)
Series RHP Humidity/Temperature Transmitter | RHP-3D2D | ± 3% RH from 20 to 80% RH @ 25°C | Temperature: ± 0.54°F at 32°F (± 0.3°C at 0°C) | - | Humidity: 0 to 100 %RH; Temperature: -40 to 140°F (-40 to 60°C)
Series RHP Humidity/Temperature Transmitter | RHP-3D2E | ± 3% RH from 20 to 80% RH @ 25°C | Temperature: ± 0.54°F at 32°F (± 0.3°C at 0°C) | - | Humidity: 0 to 100 %RH; Temperature: -40 to 140°F (-40 to 60°C)
Series RHP Humidity/Temperature Transmitter | RHP-3D2F | ± 3% RH from 20 to 80% RH @ 25°C | Temperature: ± 0.36°F at 77°F (± 0.2°C at 25°C) | - | Humidity: 0 to 100 %RH; Temperature: -40 to 140°F (-40 to 60°C)
Series RHP Humidity/Temperature Transmitter | RHP-3D3E | ± 3% RH from 20 to 80% RH @ 25°C | Temperature: ± 0.54°F at 32°F (± 0.3°C at 0°C) | - | Humidity: 0 to 100 %RH; Temperature: -40 to 140°F (-40 to 60°C)
Series RHP Humidity/Temperature Transmitter | RHP-3M10 | ± 3% RH from 20 to 80% RH @ 25°C | Temperature: ± 0.9°F at 77°F (± 0.5°C at 25°C) | - | Humidity: 0 to 100 %RH; Temperature: -40 to 140°F (-40 to 60°C)
Series RHP Humidity/Temperature Transmitter | RHP-3M11 | ± 3% RH from 20 to 80% RH @ 25°C | Temperature: ± 0.9°F at 77°F (± 0.5°C at 25°C) | - | Humidity: 0 to 100 %RH; Temperature: -40 to 140°F (-40 to 60°C)
Series RHP Humidity/Temperature Transmitter | RHP-3M1A | ± 3% RH from 20 to 80% RH @ 25°C | Temperature: ± 0.36°F at 77°F (± 0.2°C at 25°C) | - | Humidity: 0 to 100 %RH; Temperature: -40 to 140°F (-40 to 60°C)
Series RHP Humidity/Temperature Transmitter | RHP-3M1B | ± 3% RH from 20 to 80% RH @ 25°C | Temperature: ± 0.36°F at 77°F (± 0.2°C at 25°C) | - | Humidity: 0 to 100 %RH; Temperature: -40 to 140°F (-40 to 60°C)
Series RHP Humidity/Temperature Transmitter | RHP-3M20 | ± 3% RH from 20 to 80% RH @ 25°C | Temperature: ± 0.9°F at 77°F (± 0.5°C at 25°C) | - | Humidity: 0 to 100 %RH; Temperature: -40 to 140°F (-40 to 60°C)
Series RHP Humidity/Temperature Transmitter | RHP-3M22 | ± 3% RH from 20 to 80% RH @ 25°C | Temperature: ± 0.9°F at 77°F (± 0.5°C at 25°C) | - | Humidity: 0 to 100 %RH; Temperature: -40 to 140°F (-40 to 60°C)
Series RHP Humidity/Temperature Transmitter | RHP-3O10 | ± 3% RH from 20 to 80% RH @ 25°C | Temperature: ± 0.9°F at 77°F (± 0.5°C at 25°C) | - | Humidity: 0 to 100 %RH; Temperature: -40 to 140°F (-40 to 60°C)
Series RHP Humidity/Temperature Transmitter | RHP-3O11 | ± 3% RH from 20 to 80% RH @ 25°C | Temperature: ± 0.9°F at 77°F (± 0.5°C at 25°C) | - | Humidity: 0 to 100 %RH; Temperature: -40 to 140°F (-40 to 60°C)
Series RHP Humidity/Temperature Transmitter | RHP-3O1A | ± 3% RH from 20 to 80% RH @ 25°C | Temperature: ± 0.36°F at 77°F (± 0.2°C at 25°C) | - | Humidity: 0 to 100 %RH; Temperature: -40 to 140°F (-40 to 60°C)
Series RHP Humidity/Temperature Transmitter | RHP-3O1B | ± 3% RH from 20 to 80% RH @ 25°C | Temperature: ± 0.36°F at 77°F (± 0.2°C at 25°C) | - | Humidity: 0 to 100 %RH; Temperature: -40 to 140°F (-40 to 60°C)
Series RHP Humidity/Temperature Transmitter | RHP-3O1D | ± 3% RH from 20 to 80% RH @ 25°C | Temperature: ± 0.54°F at 32°F (± 0.3°C at 0°C) | - | Humidity: 0 to 100 %RH; Temperature: -40 to 140°F (-40 to 60°C)
Series RHP Humidity/Temperature Transmitter | RHP-3O1E | ± 3% RH from 20 to 80% RH @ 25°C | Temperature: ± 0.54°F at 32°F (± 0.3°C at 0°C) | - | Humidity: 0 to 100 %RH; Temperature: -40 to 140°F (-40 to 60°C)
Series RHP Humidity/Temperature Transmitter | RHP-3O1F | ± 3% RH from 20 to 80% RH @ 25°C | Temperature: ± 0.36°F at 77°F (± 0.2°C at 25°C) | - | Humidity: 0 to 100 %RH; Temperature: -40 to 140°F (-40 to 60°C)
Series RHP Humidity/Temperature Transmitter | RHP-3O20 | ± 3% RH from 20 to 80% RH @ 25°C | Temperature: ± 0.9°F at 77°F (± 0.5°C at 25°C) | - | Humidity: 0 to 100 %RH; Temperature: -40 to 140°F (-40 to 60°C)
Series RHP Humidity/Temperature Transmitter | RHP-3O22 | ± 3% RH from 20 to 80% RH @ 25°C | Temperature: ± 0.9°F at 77°F (± 0.5°C at 25°C) | - | Humidity: 0 to 100 %RH; Temperature: -40 to 140°F (-40 to 60°C)
Series RHP Humidity/Temperature Transmitter | RHP-3O2A | ± 3% RH from 20 to 80% RH @ 25°C | Temperature: ± 0.36°F at 77°F (± 0.2°C at 25°C) | - | Humidity: 0 to 100 %RH; Temperature: -40 to 140°F (-40 to 60°C)
Series RHP Humidity/Temperature Transmitter | RHP-3O2B | ± 3% RH from 20 to 80% RH @ 25°C | Temperature: ± 0.36°F at 77°F (± 0.2°C at 25°C) | - | Humidity: 0 to 100 %RH; Temperature: -40 to 140°F (-40 to 60°C)
Series RHP Humidity/Temperature Transmitter | RHP-3O2E | ± 3% RH from 20 to 80% RH @ 25°C | Temperature: ± 0.54°F at 32°F (± 0.3°C at 0°C) | - | Humidity: 0 to 100 %RH; Temperature: -40 to 140°F (-40 to 60°C)
Series RHP Humidity/Temperature Transmitter | RHP-3O2F | ± 3% RH from 20 to 80% RH @ 25°C | Temperature: ± 0.36°F at 77°F (± 0.2°C at 25°C) | - | Humidity: 0 to 100 %RH; Temperature: -40 to 140°F (-40 to 60°C)
Series RHP Humidity/Temperature Transmitter | RHP-3R11 | ± 3% RH from 20 to 80% RH @ 25°C | Temperature: ± 0.9°F at 77°F (± 0.5°C at 25°C) | - | Humidity: 0 to 100 %RH; Temperature: -40 to 140°F (-40 to 60°C)
Series RHP Humidity/Temperature Transmitter | RHP-3S11 | ± 3% RH from 20 to 80% RH @ 25°C | Temperature: ± 0.9°F at 77°F (± 0.5°C at 25°C) | - | Humidity: 0 to 100 %RH; Temperature: -40 to 140°F (-40 to 60°C)
Series RHP Humidity/Temperature Transmitter | RHP-3S1A | ± 3% RH from 20 to 80% RH @ 25°C | Temperature: ± 0.36°F at 77°F (± 0.2°C at 25°C) | - | Humidity: 0 to 100 %RH; Temperature: -40 to 140°F (-40 to 60°C)
Series RHP Humidity/Temperature Transmitter | RHP-3S1B | ± 3% RH from 20 to 80% RH @ 25°C | Temperature: ± 0.36°F at 77°F (± 0.2°C at 25°C) | - | Humidity: 0 to 100 %RH; Temperature: -40 to 140°F (-40 to 60°C)
Series RHP Humidity/Temperature Transmitter | RHP-3S22 | ± 3% RH from 20 to 80% RH @ 25°C | Temperature: ± 0.9°F at 77°F (± 0.5°C at 25°C) | - | Humidity: 0 to 100 %RH; Temperature: -40 to 140°F (-40 to 60°C)
Series RHP Humidity/Temperature Transmitter | RHP-3S2A | ± 3% RH from 20 to 80% RH @ 25°C | Temperature: ± 0.36°F at 77°F (± 0.2°C at 25°C) | - | Humidity: 0 to 100 %RH; Temperature: -40 to 140°F (-40 to 60°C)
Series RHP Humidity/Temperature Transmitter | RHP-3S2B | ± 3% RH from 20 to 80% RH @ 25°C | Temperature: ± 0.36°F at 77°F (± 0.2°C at 25°C) | - | Humidity: 0 to 100 %RH; Temperature: -40 to 140°F (-40 to 60°C)
Series RH-R Humidity/Temperature Transmitter | RHT-R008 | ± 2% at 10 to 90%RH | - |  | Humidity: 0 to 100 %RH
Series RH-R Humidity/Temperature Transmitter | RHT-R016 | ± 2% at 10 to 90%RH | - |  | Humidity: 0 to 100 %RH
Series RH-R Humidity/Temperature Transmitter | RHT-R108 | ± 2% at 10 to 90%RH | - |  | Humidity: 0 to 100 %RH
Series RH-R Humidity/Temperature Transmitter | RHT-R116 | ± 2% at 10 to 90%RH | - |  | Humidity: 0 to 100 %RH
Series RH-R Humidity/Temperature Transmitter | RHU-R008 | ± 2% at 10 to 90%RH | - |  | Humidity: 0 to 100 %RH
Series RH-R Humidity/Temperature Transmitter | RHU-R016 | ± 2% at 10 to 90%RH | - |  | Humidity: 0 to 100 %RH
Series RM Rate-Master Polycarbonate Flowmeter | RMA | ± 4% Full Scale
Series RM Rate-Master Polycarbonate Flowmeter | RMB | ± 3% Full Scale
Series RM Rate-Master Polycarbonate Flowmeter | RMC-101 | ± 2% Full Scale | - |  | 5-50 SCFH Air
Series RM Rate-Master Polycarbonate Flowmeter | RMC-102 | ± 2% Full Scale | - |  | 10-100 SCFH Air
Series RM Rate-Master Polycarbonate Flowmeter | RMC-103 | ± 2% Full Scale | - |  | 20-200 SCFH Air
Series RM Rate-Master Polycarbonate Flowmeter | RMC-104 | ± 2% Full Scale | - |  | 40-400 SCFH Air
Series RM Rate-Master Polycarbonate Flowmeter | RMC-105 | ± 2% Full Scale | - |  | 60-600 SCFH Air
Series RM Rate-Master Polycarbonate Flowmeter | RMC-106 | ± 2% Full Scale | - |  | 100-1000 SCFH Air
Series RM Rate-Master Polycarbonate Flowmeter | RMC-107 | ± 2% Full Scale | - |  | 120-1200 SCFH Air
Series RM Rate-Master Polycarbonate Flowmeter | RMC-108 | ± 2% Full Scale | - |  | 200-1800 SCFH Air
Series RM Rate-Master Polycarbonate Flowmeter | RMC-121 | ± 2% Full Scale | - |  | 1-10 SCFM Air
Series RM Rate-Master Polycarbonate Flowmeter | RMC-122 | ± 2% Full Scale | - |  | 2-20 SCFM Air
Series RM Rate-Master Polycarbonate Flowmeter | RMC-123 | ± 2% Full Scale | - |  | 3-30 SCFM Air
Series RM Rate-Master Polycarbonate Flowmeter | RMC-134 | ± 2% Full Scale | - |  | 2-20 GPH Water
Series RM Rate-Master Polycarbonate Flowmeter | RMC-135 | ± 2% Full Scale | - |  | 8-90 GPH Water
Series RM Rate-Master Polycarbonate Flowmeter | RMC-141 | ± 2% Full Scale | - |  | 0.1-1 GPM Water
Series RM Rate-Master Polycarbonate Flowmeter | RMC-142 | ± 2% Full Scale | - |  | 0.2-2.2 GPM Water
Series RM Rate-Master Polycarbonate Flowmeter | RMC-143 | ± 2% Full Scale | - |  | 0.4-4 GPM Water
Series RM Rate-Master Polycarbonate Flowmeter | RMC-144 | ± 2% Full Scale | - |  | 0.8-7 GPM Water
Series RM Rate-Master Polycarbonate Flowmeter | RMC-145 | ± 2% Full Scale | - |  | 1.2-10 GPM Water
Series RM Rate-Master Polycarbonate Flowmeter | RMC-101-BV | ± 2% Full Scale | - |  | 5-50 SCFH Air
Series RM Rate-Master Polycarbonate Flowmeter | RMC-102-BV | ± 2% Full Scale | - |  | 10-100 SCFH Air
Series RM Rate-Master Polycarbonate Flowmeter | RMC-103-BV | ± 2% Full Scale | - |  | 20-200 SCFH Air
Series RM Rate-Master Polycarbonate Flowmeter | RMC-104-BV | ± 2% Full Scale | - |  | 40-400 SCFH Air
Series RM Rate-Master Polycarbonate Flowmeter | RMC-105-BV | ± 2% Full Scale | - |  | 60-600 SCFH Air
Series RM Rate-Master Polycarbonate Flowmeter | RMC-106-BV | ± 2% Full Scale | - |  | 100-1000 SCFH Air
Series RM Rate-Master Polycarbonate Flowmeter | RMC-107-BV | ± 2% Full Scale | - |  | 120-1200 SCFH Air
Series RM Rate-Master Polycarbonate Flowmeter | RMC-108-BV | ± 2% Full Scale | - |  | 200-1800 SCFH Air
Series RM Rate-Master Polycarbonate Flowmeter | RMC-121-BV | ± 2% Full Scale | - |  | 1-10 SCFM Air
Series RM Rate-Master Polycarbonate Flowmeter | RMC-122-BV | ± 2% Full Scale | - |  | 2-20 SCFM Air
Series RM Rate-Master Polycarbonate Flowmeter | RMC-123-BV | ± 2% Full Scale | - |  | 3-30 SCFM Air
Series RM Rate-Master Polycarbonate Flowmeter | RMC-134-BV | ± 2% Full Scale | - |  | 2-20 GPH Water
Series RM Rate-Master Polycarbonate Flowmeter | RMC-135-BV | ± 2% Full Scale | - |  | 8-90 GPH Water
Series RM Rate-Master Polycarbonate Flowmeter | RMC-141-BV | ± 2% Full Scale | - |  | 0.1-1 GPM Water
Series RM Rate-Master Polycarbonate Flowmeter | RMC-142-BV | ± 2% Full Scale | - |  | 0.2-2.2 GPM Water
Series RM Rate-Master Polycarbonate Flowmeter | RMC-143-BV | ± 2% Full Scale | - |  | 0.4-4 GPM Water
Series RM Rate-Master Polycarbonate Flowmeter | RMC-144-BV | ± 2% Full Scale | - |  | 0.8-7 GPM Water
Series RM Rate-Master Polycarbonate Flowmeter | RMC-145-BV | ± 2% Full Scale | - |  | 1.2-10 GPM Water
Series RM Rate-Master Polycarbonate Flowmeter | RMC-101-SSV | ± 2% Full Scale | - |  | 5-50 SCFH Air
Series RM Rate-Master Polycarbonate Flowmeter | RMC-102-SSV | ± 2% Full Scale | - |  | 10-100 SCFH Air
Series RM Rate-Master Polycarbonate Flowmeter | RMC-103-SSV | ± 2% Full Scale | - |  | 20-200 SCFH Air
Series RM Rate-Master Polycarbonate Flowmeter | RMC-104-SSV | ± 2% Full Scale | - |  | 40-400 SCFH Air
Series RM Rate-Master Polycarbonate Flowmeter | RMC-105-SSV | ± 2% Full Scale | - |  | 60-600 SCFH Air
Series RM Rate-Master Polycarbonate Flowmeter | RMC-106-SSV | ± 2% Full Scale | - |  | 100-1000 SCFH Air
Series RM Rate-Master Polycarbonate Flowmeter | RMC-107-SSV | ± 2% Full Scale | - |  | 120-1200 SCFH Air
Series RM Rate-Master Polycarbonate Flowmeter | RMC-108-SSV | ± 2% Full Scale | - |  | 200-1800 SCFH Air
Series RM Rate-Master Polycarbonate Flowmeter | RMC-121-SSV | ± 2% Full Scale | - |  | 1-10 SCFM Air
Series RM Rate-Master Polycarbonate Flowmeter | RMC-122-SSV | ± 2% Full Scale | - |  | 2-20 SCFM Air
Series RM Rate-Master Polycarbonate Flowmeter | RMC-123-SSV | ± 2% Full Scale | - |  | 3-30 SCFM Air
Series RM Rate-Master Polycarbonate Flowmeter | RMC-134-SSV | ± 2% Full Scale | - |  | 2-20 GPH Water
Series RM Rate-Master Polycarbonate Flowmeter | RMC-135-SSV | ± 2% Full Scale | - |  | 8-90 GPH Water
Series RM Rate-Master Polycarbonate Flowmeter | RMC-141-SSV | ± 2% Full Scale | - |  | 0.1-1 GPM Water
Series RM Rate-Master Polycarbonate Flowmeter | RMC-142-SSV | ± 2% Full Scale | - |  | 0.2-2.2 GPM Water
Series RM Rate-Master Polycarbonate Flowmeter | RMC-143-SSV | ± 2% Full Scale | - |  | 0.4-4 GPM Water
Series RM Rate-Master Polycarbonate Flowmeter | RMC-144-SSV | ± 2% Full Scale | - |  | 0.8-7 GPM Water
Series RM Rate-Master Polycarbonate Flowmeter | RMC-145-SSV | ± 2% Full Scale | - |  | 1.2-10 GPM Water
Series RM Rate-Master Polycarbonate Flowmeter | RMC-101-NIST-SSV | ± 2% Full Scale | - |  | 5-50 SCFH Air
Series RM Rate-Master Polycarbonate Flowmeter | RMC-102-NIST-SSV | ± 2% Full Scale | - |  | 10-100 SCFH Air
Series RM Rate-Master Polycarbonate Flowmeter | RMC-103-NIST-SSV | ± 2% Full Scale | - |  | 20-200 SCFH Air
Series RM Rate-Master Polycarbonate Flowmeter | RMC-104-NIST-SSV | ± 2% Full Scale | - |  | 40-400 SCFH Air
Series RM Rate-Master Polycarbonate Flowmeter | RMC-105-NIST-SSV | ± 2% Full Scale | - |  | 60-600 SCFH Air
Series RM Rate-Master Polycarbonate Flowmeter | RMC-106-NIST-SSV | ± 2% Full Scale | - |  | 100-1000 SCFH Air
Series RM Rate-Master Polycarbonate Flowmeter | RMC-107-NIST-SSV | ± 2% Full Scale | - |  | 120-1200 SCFH Air
Series RM Rate-Master Polycarbonate Flowmeter | RMC-108-NIST-SSV | ± 2% Full Scale | - |  | 200-1800 SCFH Air
Series RM Rate-Master Polycarbonate Flowmeter | RMC-121-NIST-SSV | ± 2% Full Scale | - |  | 1-10 SCFM Air
Series RM Rate-Master Polycarbonate Flowmeter | RMC-122-NIST-SSV | ± 2% Full Scale | - |  | 2-20 SCFM Air
Series RM Rate-Master Polycarbonate Flowmeter | RMC-123-NIST-SSV | ± 2% Full Scale | - |  | 3-30 SCFM Air
Series RM Rate-Master Polycarbonate Flowmeter | RMC-134-NIST-SSV | ± 2% Full Scale | - |  | 2-20 GPH Water
Series RM Rate-Master Polycarbonate Flowmeter | RMC-135-NIST-SSV | ± 2% Full Scale | - |  | 8-90 GPH Water
Series RM Rate-Master Polycarbonate Flowmeter | RMC-141-NIST-SSV | ± 2% Full Scale | - |  | 0.1-1 GPM Water
Series RM Rate-Master Polycarbonate Flowmeter | RMC-142-NIST-SSV | ± 2% Full Scale | - |  | 0.2-2.2 GPM Water
Series RM Rate-Master Polycarbonate Flowmeter | RMC-143-NIST-SSV | ± 2% Full Scale | - |  | 0.4-4 GPM Water
Series RM Rate-Master Polycarbonate Flowmeter | RMC-144-NIST-SSV | ± 2% Full Scale | - |  | 0.8-7 GPM Water
Series RM Rate-Master Polycarbonate Flowmeter | RMC-145-NIST-SSV | ± 2% Full Scale | - |  | 1.2-10 GPM Water
Series RMV Rate-Master Dial-Type Flowmeter | RMV-1-3 | ± 2% Full Scale | - |  | 0-5 GPM Water
Series RMV Rate-Master Dial-Type Flowmeter | RMV-2-3 | ± 2% Full Scale | - |  | 0-10 GPM Water
Series RMV Rate-Master Dial-Type Flowmeter | RMV-3-3 | ± 2% Full Scale | - |  | 0-20 GPM Water
Series RMVII Rate-Master Dial-Type Flowmeter | RMVII-1 | ± 5% Full Scale | - |  | 0-3 GPM Water
Series RMVII Rate-Master Dial-Type Flowmeter | RMVII-10 | ± 5% Full Scale | - |  | 0-10 SCFM Air
Series RMVII Rate-Master Dial-Type Flowmeter | RMVII-12 | ± 5% Full Scale | - |  | 0-30 SCFM Air
Series RMVII Rate-Master Dial-Type Flowmeter | RMVII-14 | ± 5% Full Scale | - |  | 0-50 SCFM Air
Series RMVII Rate-Master Dial-Type Flowmeter | RMVII-20 | ± 5% Full Scale | - |  | 0-2.2 GPM Oil
Series RMVII Rate-Master Dial-Type Flowmeter | RMVII-21 | ± 5% Full Scale | - |  | 0-4.0 GPM Oil
Series RMVII Rate-Master Dial-Type Flowmeter | RMVII-22 | ± 5% Full Scale | - |  | 0-8.5 GPM Oil
Series RMVII Rate-Master Dial-Type Flowmeter | RMVII-3 | ± 5% Full Scale | - |  | 0-5 GPM Water
Series RMVII Rate-Master Dial-Type Flowmeter | RMVII-6 | ± 5% Full Scale | - |  | 0-10 GPM Water
Model RP2 Thermo-Hygrometer Probe | RP2 | Humidity: ± 2% at 25°C (10 to 90%RH); ± 4% (0 to 10, 90 to 100%RH) | Temperature: ± 0.54°F at 77°F |  | Humidity: 0 to 100 %RH Temperature: -20 to 140°F
Series RSF Rotatable Scale Flowmeters | RSF011 | ± 7% Full Scale | - |  | 5 SCFM Air, 1.2 GPM Water
Series RSF Rotatable Scale Flowmeters | RSF012 | ± 7% Full Scale | - |  | 10 SCFM Air, 2 GPM Water
Series RSF Rotatable Scale Flowmeters | RSF013 | ± 7% Full Scale | - |  | 15 SCFM Air, 3 GPM Water
Series RSF Rotatable Scale Flowmeters | RSF014 | ± 7% Full Scale | - |  | 20 SCFM Air, 4 GPM Water
Series RSF Rotatable Scale Flowmeters | RSF015 | ± 7% Full Scale | - |  | 30 SCFM Air, 5 GPM Water
Series SF Sight Flow Transmitter | SF10 | ± 2% Full Scale | - |  | 0.5 to 15 GPM
Series SF Sight Flow Transmitter | SF11 | ± 2% Full Scale | - |  | 0.5 to 15 GPM
Series SG1 1.5" Industrial Pressure Gage | SG1-B10121N | ± 2.5% Full Scale | - |  | 0-30 inHg
Series SG1 1.5" Industrial Pressure Gage | SG1-B10141N | ± 2.5% Full Scale | - |  | 0-30 inHg
Series SG1 1.5" Industrial Pressure Gage | SG1-B10321N | ± 2.5% Full Scale | - |  | 0-30 psi
Series SG1 1.5" Industrial Pressure Gage | SG1-B10341N | ± 2.5% Full Scale | - |  | 0-30 psi
Series SG1 1.5" Industrial Pressure Gage | SG1-B10421N | ± 2.5% Full Scale | - |  | 0-60 psi
Series SG1 1.5" Industrial Pressure Gage | SG1-B10441N | ± 2.5% Full Scale | - |  | 0-60 psi
Series SG1 1.5" Industrial Pressure Gage | SG1-B10521N | ± 2.5% Full Scale | - |  | 0-100 psi
Series SG1 1.5" Industrial Pressure Gage | SG1-B10541N | ± 2.5% Full Scale | - |  | 0-100 psi
Series SG1 1.5" Industrial Pressure Gage | SG1-B10621N | ± 2.5% Full Scale | - |  | 0-160 psi
Series SG1 1.5" Industrial Pressure Gage | SG1-B10641N | ± 2.5% Full Scale | - |  | 0-160 psi
Series SG1 1.5" Industrial Pressure Gage | SG1-B10721N | ± 2.5% Full Scale | - |  | 0-200 psi
Series SG1 1.5" Industrial Pressure Gage | SG1-B10741N | ± 2.5% Full Scale | - |  | 0-200 psi
Series SG1 1.5" Industrial Pressure Gage | SG1-B11021N | ± 2.5% Full Scale | - |  | 0-300 psi
Series SG1 1.5" Industrial Pressure Gage | SG1-B11041N | ± 2.5% Full Scale | - |  | 0-300 psi
Series SG5 Contractor Gage | SG5-G0122N | ± 1% Full Scale | - |  | 30-0 inHg
Series SG5 Contractor Gage | SG5-G0322N | ± 1% Full Scale | - |  | 0-30 psi
Series SG5 Contractor Gage | SG5-G0422N | ± 1% Full Scale | - |  | 0-60 psi
Series SG5 Contractor Gage | SG5-G0522N | ± 1% Full Scale | - |  | 0-100 psi
Series SG5 Contractor Gage | SG5-G0622N | ± 1% Full Scale | - |  | 0-160 psi
Series SG5 Contractor Gage | SG5-G0722N | ± 1% Full Scale | - |  | 0-200 psi
Series SG5 Contractor Gage | SG5-G0822N | ± 1% Full Scale | - |  | 0-300 psi
Series SGF Stainless Steel Low Pressure Gage | SGF-D7122N | ± 2.5% Full Scale | - |  | -10 to 0 in H₂O
Series SGF Stainless Steel Low Pressure Gage | SGF-D7322N | ± 2.5% Full Scale | - |  | -25 to 0 in H₂O
Series SGF Stainless Steel Low Pressure Gage | SGF-D7522N | ± 2.5% Full Scale | - |  | -60 to 0 in H₂O
Series SGF Stainless Steel Low Pressure Gage | SGF-D7722N | ± 2.5% Full Scale | - |  | -100 to 0 in H₂O
Series SGF Stainless Steel Low Pressure Gage | SGF-D8122N | ± 1.6% Full Scale | - |  | 0-15 in H₂O
Series SGF Stainless Steel Low Pressure Gage | SGF-D8222N | ± 1.6% Full Scale | - |  | 0-25 in H₂O
Series SGF Stainless Steel Low Pressure Gage | SGF-D8322N | ± 1.6% Full Scale | - |  | 0-40 in H₂O
Series SGF Stainless Steel Low Pressure Gage | SGF-D8422N | ± 1.6% Full Scale | - |  | 0-60 in H₂O
Series SGF Stainless Steel Low Pressure Gage | SGF-D8622N | ± 1.6% Full Scale | - |  | 0-100 in H₂O
Series SGF Stainless Steel Low Pressure Gage | SGF-D8722N | ± 1.6% Full Scale | - |  | 0-160 in H₂O
Series SGO Stainless Steel Schaeffer Gage | SGO-F0124N | ± 1.6% Full Scale | - |  | 0-30 inHg
Series SGO Stainless Steel Schaeffer Gage | SGO-F0224N | ± 1.6% Full Scale | - |  | 0-15 psi
Series SGO Stainless Steel Schaeffer Gage | SGO-F0324N | ± 1.6% Full Scale | - |  | 0-30 psi
Series SGO Stainless Steel Schaeffer Gage | SGO-F0424N | ± 1.6% Full Scale | - |  | 0-60 psi
Series SGO Stainless Steel Schaeffer Gage | SGO-F0524N | ± 1.6% Full Scale | - |  | 0-100 psi
Series SGO Stainless Steel Schaeffer Gage | SGO-F0724N | ± 1.6% Full Scale | - |  | 0-200 psi
Series SGP Stainless Steel Schaeffer Gage | SGP-F7224N | ± 1.6% Full Scale | - |  | -15 to 0 in H₂O
Series SGP Stainless Steel Schaeffer Gage | SGP-F7824N | ± 1.6% Full Scale | - |  | -160 to 0 in H₂O
Series SGP Stainless Steel Schaeffer Gage | SGP-F8024N | ± 1.6% Full Scale | - |  | 0-10 in H₂O
Series SGP Stainless Steel Schaeffer Gage | SGP-F8124N | ± 1.6% Full Scale | - |  | 0-15 in H₂O
Series SGP Stainless Steel Schaeffer Gage | SGP-F8224N | ± 1.6% Full Scale | - |  | 0-25 in H₂O
Series SGP Stainless Steel Schaeffer Gage | SGP-F8324N | ± 1.6% Full Scale | - |  | 0-40 in H₂O
Series SGP Stainless Steel Schaeffer Gage | SGP-F8424N | ± 1.6% Full Scale | - |  | 0-60 in H₂O
Series SGP Stainless Steel Schaeffer Gage | SGP-F8524N | ± 1.6% Full Scale | - |  | 0-80 in H₂O
Series SGP Stainless Steel Schaeffer Gage | SGP-F8624N | ± 1.6% Full Scale | - |  | 0-100 in H₂O
Series SGP Stainless Steel Schaeffer Gage | SGP-F8724N | ± 1.6% Full Scale | - |  | 0-160 in H₂O
Series SGX Stainless Steel Low Pressure Gage | SGX-D7122N | ± 2.5% Full Scale | - |  | -10 to 0 in H₂O
Series SGX Stainless Steel Low Pressure Gage | SGX-D7222N | ± 2.5% Full Scale | - |  | -15 to 0 in H₂O
Series SGX Stainless Steel Low Pressure Gage | SGX-D7322N | ± 2.5% Full Scale | - |  | -25 to 0 in H₂O
Series SGX Stainless Steel Low Pressure Gage | SGX-D7522N | ± 2.5% Full Scale | - |  | -60 to 0 in H₂O
Series SGX Stainless Steel Low Pressure Gage | SGX-D7622N | ± 2.5% Full Scale | - |  | -80 to 0 in H₂O
Series SGX Stainless Steel Low Pressure Gage | SGX-D7722N | ± 2.5% Full Scale | - |  | -100 to 0 in H₂O
Series SGX Stainless Steel Low Pressure Gage | SGX-D7822N | ± 2.5% Full Scale | - |  | -160 to 0 in H₂O
Series SGX Stainless Steel Low Pressure Gage | SGX-D8022N | ± 2.5% Full Scale | - |  | 0-10 in H₂O
Series SGX Stainless Steel Low Pressure Gage | SGX-D8122N | ± 1.6% Full Scale | - |  | 0-15 in H₂O
Series SGX Stainless Steel Low Pressure Gage | SGX-D8222N | ± 1.6% Full Scale | - |  | 0-25 in H₂O
Series SGX Stainless Steel Low Pressure Gage | SGX-D8322N | ± 1.6% Full Scale | - |  | 0-40 in H₂O
Series SGX Stainless Steel Low Pressure Gage | SGX-D8422N | ± 1.6% Full Scale | - |  | 0-60 in H₂O
Series SGX Stainless Steel Low Pressure Gage | SGX-D8622N | ± 1.6% Full Scale | - |  | 0-100 in H₂O
Series SGX Stainless Steel Low Pressure Gage | SGX-D8722N | ± 1.6% Full Scale | - |  | 0-160 in H₂O
Series SGX Stainless Steel Low Pressure Gage | SGX-D8822N | ± 1.6% Full Scale | - |  | 0-235 in H₂O
Series SGX Stainless Steel Low Pressure Gage | SGX-D8922N | ± 2.5% Full Scale | - |  | -4 to 6 in H₂O
Series SGX Stainless Steel Low Pressure Gage | SGX-D9022N | ± 1.6% Full Scale on positive pressure range 15 inH₂O & greater; ± 2.5% Full Scale on all other ranges | - |  | -6 to 10 in H₂O
Series SGX Stainless Steel Low Pressure Gage | SGX-D9122N | ± 1.6% Full Scale on positive pressure range 15 inH₂O & greater; ± 2.5% Full Scale on all other ranges | - |  | -8 to 16 in H₂O
Series SGX Stainless Steel Low Pressure Gage | SGX-D9522N | ± 1.6% Full Scale on positive pressure range 15 inH₂O & greater; ± 2.5% Full Scale on all other ranges | - |  | -40 to 60 in H₂O
Series SGX Stainless Steel Low Pressure Gage | SGX-D9622N | ± 1.6% Full Scale on positive pressure range 15 inH₂O & greater; ± 2.5% Full Scale on all other ranges | - |  | -60 to 100 in H₂O
Series SGX Stainless Steel Low Pressure Gage | SGX-D9722N | ± 1.6% Full Scale on positive pressure range 15 inH₂O & greater; ± 2.5% Full Scale on all other ranges | - |  | -80 to 160 in H₂O
Series SGZ 2.5" Industrial Pressure Gage | SGZ-D10122N | ± 1.5% Full Scale | - |  | 30-0 inHg
Series SGZ 2.5" Industrial Pressure Gage | SGZ-D10122N-GF | ± 1.5% Full Scale | - |  | 30-0 inHg
Series SGZ 2.5" Industrial Pressure Gage | SGZ-D10142N | ± 1.5% Full Scale | - |  | 30-0 inHg
Series SGZ 2.5" Industrial Pressure Gage | SGZ-D10142N-GF | ± 1.5% Full Scale | - |  | 30-0 inHg
Series SGZ 2.5" Industrial Pressure Gage | SGZ-D10322N | ± 1.5% Full Scale | - |  | 0-30 psi
Series SGZ 2.5" Industrial Pressure Gage | SGZ-D10322N-GF | ± 1.5% Full Scale | - |  | 0-30 psi
Series SGZ 2.5" Industrial Pressure Gage | SGZ-D10342N | ± 1.5% Full Scale | - |  | 0-30 psi
Series SGZ 2.5" Industrial Pressure Gage | SGZ-D10342N-GF | ± 1.5% Full Scale | - |  | 0-30 psi
Series SGZ 2.5" Industrial Pressure Gage | SGZ-D10422N | ± 1.5% Full Scale | - |  | 0-60 psi
Series SGZ 2.5" Industrial Pressure Gage | SGZ-D10422N-GF | ± 1.5% Full Scale | - |  | 0-60 psi
Series SGZ 2.5" Industrial Pressure Gage | SGZ-D10442N | ± 1.5% Full Scale | - |  | 0-60 psi
Series SGZ 2.5" Industrial Pressure Gage | SGZ-D10442N-GF | ± 1.5% Full Scale | - |  | 0-60 psi
Series SGZ 2.5" Industrial Pressure Gage | SGZ-D10522N | ± 1.5% Full Scale | - |  | 0-100 psi
Series SGZ 2.5" Industrial Pressure Gage | SGZ-D10522N-GF | ± 1.5% Full Scale | - |  | 0-100 psi
Series SGZ 2.5" Industrial Pressure Gage | SGZ-D10542N | ± 1.5% Full Scale | - |  | 0-100 psi
Series SGZ 2.5" Industrial Pressure Gage | SGZ-D10542N-GF | ± 1.5% Full Scale | - |  | 0-100 psi
Series SGZ 2.5" Industrial Pressure Gage | SGZ-D10622N | ± 1.5% Full Scale | - |  | 0-160 psi
Series SGZ 2.5" Industrial Pressure Gage | SGZ-D10622N-GF | ± 1.5% Full Scale | - |  | 0-160 psi
Series SGZ 2.5" Industrial Pressure Gage | SGZ-D10624N | ± 1.5% Full Scale | - |  | 0-160 psi
Series SGZ 2.5" Industrial Pressure Gage | SGZ-D10642N-GF | ± 1.5% Full Scale | - |  | 0-160 psi
Series SGZ 2.5" Industrial Pressure Gage | SGZ-D10722N | ± 1.5% Full Scale | - |  | 0-200 psi
Series SGZ 2.5" Industrial Pressure Gage | SGZ-D10722N-GF | ± 1.5% Full Scale | - |  | 0-200 psi
Series SGZ 2.5" Industrial Pressure Gage | SGZ-D10742N | ± 1.5% Full Scale | - |  | 0-200 psi
Series SGZ 2.5" Industrial Pressure Gage | SGZ-D10742N-GF | ± 1.5% Full Scale | - |  | 0-200 psi
Series SGZ 2.5" Industrial Pressure Gage | SGZ-D11022N | ± 1.5% Full Scale | - |  | 0-300 psi
Series SGZ 2.5" Industrial Pressure Gage | SGZ-D11022N-GF | ± 1.5% Full Scale | - |  | 0-300 psi
Series SGZ 2.5" Industrial Pressure Gage | SGZ-D11042N | ± 1.5% Full Scale | - |  | 0-300 psi
Series SGZ 2.5" Industrial Pressure Gage | SGZ-D11042N-GF | ± 1.5% Full Scale | - |  | 0-300 psi
Series SGZ 2.5" Industrial Pressure Gage | SGZ-D11122N | ± 1.5% Full Scale | - |  | 0-500 psi
Series SGZ 2.5" Industrial Pressure Gage | SGZ-D11122N-GF | ± 1.5% Full Scale | - |  | 0-500 psi
Series SGZ 2.5" Industrial Pressure Gage | SGZ-D11142N | ± 1.5% Full Scale | - |  | 0-500 psi
Series SGZ 2.5" Industrial Pressure Gage | SGZ-D11142N-GF | ± 1.5% Full Scale | - |  | 0-500 psi
Series SGZ 2.5" Industrial Pressure Gage | SGZ-D11222N | ± 1.5% Full Scale | - |  | 0-1000 psi
Series SGZ 2.5" Industrial Pressure Gage | SGZ-D11222N-GF | ± 1.5% Full Scale | - |  | 0-1000 psi
Series SGZ 2.5" Industrial Pressure Gage | SGZ-D11242N | ± 1.5% Full Scale | - |  | 0-1000 psi
Series SGZ 2.5" Industrial Pressure Gage | SGZ-D11242N-GF | ± 1.5% Full Scale | - |  | 0-1000 psi
Series TPT Industrial Pressure Transmitter | TPT-C01 | ± 1% Full Scale (RMS) | - |  | 0-100 psi, 4-20 mA
Series TPT Industrial Pressure Transmitter | TPT-C02 | ± 1% Full Scale (RMS) | - |  | 0-250 psi, 4-20 mA
Series TPT Industrial Pressure Transmitter | TPT-C03 | ± 1% Full Scale (RMS) | - |  | 0-500 psi, 4-20 mA
Series TPT Industrial Pressure Transmitter | TPT-C04 | ± 1% Full Scale (RMS) | - |  | 0-1000 psi, 4-20 mA
Series TPT Industrial Pressure Transmitter | TPT-C05 | ± 1% Full Scale (RMS) | - |  | 0-2500 psi, 4-20 mA
Series TPT Industrial Pressure Transmitter | TPT-C06 | ± 1% Full Scale (RMS) | - |  | 0-5000 psi, 4-20 mA
Series TPT Industrial Pressure Transmitter | TPT-R01 | ± 1% Full Scale (RMS) | - |  | 0-100 psi, ratiometric
Series TPT Industrial Pressure Transmitter | TPT-R02 | ± 1% Full Scale (RMS) | - |  | 0-250 psi, ratiometric
Series TPT Industrial Pressure Transmitter | TPT-R03 | ± 1% Full Scale (RMS) | - |  | 0-500 psi, ratiometric
Series TPT Industrial Pressure Transmitter | TPT-R04 | ± 1% Full Scale (RMS) | - |  | 0-1000 psi, ratiometric
Series TPT Industrial Pressure Transmitter | TPT-R05 | ± 1% Full Scale (RMS) | - |  | 0-2500 psi, ratiometric
Series TPT Industrial Pressure Transmitter | TPT-R06 | ± 1% Full Scale (RMS) | - |  | 0-5000 psi, ratiometric
Series TVA All Fluoropolymer Flowmeter | TVA1113 | ± 5% Full Scale at 70°F and 14.7 psia | - |  | 6.34 GPH
Series TVA All Fluoropolymer Flowmeter | TVA1115 | ± 5% Full Scale at 70°F and 14.7 psia | - |  | 15.9 GPH
Series TVA All Fluoropolymer Flowmeter | TVA1317 | ± 5% Full Scale at 70°F and 14.7 psia | - |  | 39.6 GPH
Series TVA All Fluoropolymer Flowmeter | TVA1319 | ± 5% Full Scale at 70°F and 14.7 psia | - |  | 79.2 GPH
Series UV Ultra-View Polysulfone Flowmeter | UV-0112 | ± 2% Full Scale at 70°F | - |  | 0.25-2.5 GPM
Series UV Ultra-View Polysulfone Flowmeter | UV-1112 | ± 2% Full Scale at 70°F | - |  | 0.5-5.0 GPM
Series UV Ultra-View Polysulfone Flowmeter | UV-2112 | ± 2% Full Scale at 70°F | - |  | 1.0-10.0 GPM
Series UV Ultra-View Polysulfone Flowmeter | UV-3112 | ± 2% Full Scale at 70°F | - |  | 2.0-20.0 GPM
Series UV Ultra-View Polysulfone Flowmeter | UV-4112 | ± 2% Full Scale at 70°F | - |  | 3.0-30.0 GPM
Series UV Ultra-View Polysulfone Flowmeter | UV-5112 | ± 2% Full Scale at 70°F | - |  | 4.0-40.0 GPM
Series VA Variable Area Glass Flowmeter | VA10411 | ±2% Full Scale at 70°F and 14.7 psia | - |  | 2.65 SCFH
Series VA Variable Area Glass Flowmeter | VA10412 | ±2% Full Scale at 70°F and 14.7 psia | - |  | 5.34 SCFH
Series VA Variable Area Glass Flowmeter | VA10413 | ±2% Full Scale at 70°F and 14.7 psia | - |  | 4.32 SCFH
Series VA Variable Area Glass Flowmeter | VA10414 | ±2% Full Scale at 70°F and 14.7 psia | - |  | 8.45 SCFH
Series VA Variable Area Glass Flowmeter | VA10417 | ±2% Full Scale at 70°F and 14.7 psia | - |  | 13.4 SCFH
Series VA Variable Area Glass Flowmeter | VA10418 | ±2% Full Scale at 70°F and 14.7 psia | - |  | 25.5 SCFH
Series VA Variable Area Glass Flowmeter | VA10419 | ±2% Full Scale at 70°F and 14.7 psia | - |  | 27.9 SCFH
Series VA Variable Area Glass Flowmeter | VA10420 | ±2% Full Scale at 70°F and 14.7 psia | - |  | 52.3 SCFH
Series VA Variable Area Glass Flowmeter | VA10421 | ±2% Full Scale at 70°F and 14.7 psia | - |  | 49.1 SCFH
Series VA Variable Area Glass Flowmeter | VA10422 | ±2% Full Scale at 70°F and 14.7 psia | - |  | 89.2 SCFH
Series VA Variable Area Glass Flowmeter | VA10423 | ±2% Full Scale at 70°F and 14.7 psia | - |  | 2.29 SCFH
Series VA Variable Area Glass Flowmeter | VA10424 | ±2% Full Scale at 70°F and 14.7 psia | - |  | 4.51 SCFH
Series VA Variable Area Glass Flowmeter | VA1043 | ±2% Full Scale at 70°F and 14.7 psia | - |  | 0.104 SCFH
Series VA Variable Area Glass Flowmeter | VA1044 | ±2% Full Scale at 70°F and 14.7 psia | - |  | 0.307 SCFH
Series VA Variable Area Glass Flowmeter | VA1045 | ±2% Full Scale at 70°F and 14.7 psia | - |  | 0.220 SCFH
Series VA Variable Area Glass Flowmeter | VA1046 | ±2% Full Scale at 70°F and 14.7 psia | - |  | 0.633 SCFH
Series VA Variable Area Glass Flowmeter | VA1047 | ±2% Full Scale at 70°F and 14.7 psia | - |  | 0.43 SCFH
Series VA Variable Area Glass Flowmeter | VA1048 | ±2% Full Scale at 70°F and 14.7 psia | - |  | 1.1 SCFH
Series VAT Variable Area Fluoropolymer Flowmeter | VAT-311 | ± 5% Full Scale at 70°F and 14.7 psia | - |  | 125 ml/min
Series VAT Variable Area Fluoropolymer Flowmeter | VAT-312 | ± 5% Full Scale at 70°F and 14.7 psia | - |  | 250 ml/min
Series VAT Variable Area Fluoropolymer Flowmeter | VAT-313 | ± 5% Full Scale at 70°F and 14.7 psia | - |  | 400 ml/min
Series VAT Variable Area Fluoropolymer Flowmeter | VAT-314 | ± 5% Full Scale at 70°F and 14.7 psia | - |  | 500 ml/min
Series VAT Variable Area Fluoropolymer Flowmeter | VAT-315 | ± 5% Full Scale at 70°F and 14.7 psia | - |  | 1000 ml/min
Series VAT Variable Area Fluoropolymer Flowmeter | VAT-316 | ± 5% Full Scale at 70°F and 14.7 psia | - |  | 2000 ml/min
Series VAT Variable Area Fluoropolymer Flowmeter | VAT-317 | ± 5% Full Scale at 70°F and 14.7 psia | - |  | 2500 ml/min
Series VAT Variable Area Fluoropolymer Flowmeter | VAT-318 | ± 5% Full Scale at 70°F and 14.7 psia | - |  | 3000 ml/min
Series VAT Variable Area Fluoropolymer Flowmeter | VAT-319 | ± 5% Full Scale at 70°F and 14.7 psia | - |  | 5000 ml/min
Series VF Visi-Float Acrylic Flowmeter | VFA-1 | ± 5% Full Scale | - |  | 0.1-1 SCFH Air
Series VF Visi-Float Acrylic Flowmeter | VFA-2 | ± 5% Full Scale | - |  | 0.2-2 SCFH Air
Series VF Visi-Float Acrylic Flowmeter | VFA-21 | ± 5% Full Scale | - |  | 0.06-0.5 LPM Air
Series VF Visi-Float Acrylic Flowmeter | VFA-22 | ± 5% Full Scale | - |  | 0.15-1 LPM Air
Series VF Visi-Float Acrylic Flowmeter | VFA-23 | ± 5% Full Scale | - |  | 0.6-5 LPM Air
Series VF Visi-Float Acrylic Flowmeter | VFA-24 | ± 5% Full Scale | - |  | 1-10 LPM Air
Series VF Visi-Float Acrylic Flowmeter | VFA-25 | ± 5% Full Scale | - |  | 3-25 LPM Air
Series VF Visi-Float Acrylic Flowmeter | VFA-26 | ± 5% Full Scale | - |  | 6-50 LPM Air
Series VF Visi-Float Acrylic Flowmeter | VFA-27 | ± 5% Full Scale | - |  | 10-100 LPM Air
Series VF Visi-Float Acrylic Flowmeter | VFA-3 | ± 5% Full Scale | - |  | 0.6-5 SCFH Air
Series VF Visi-Float Acrylic Flowmeter | VFA-32 | ± 5% Full Scale | - |  | 6-50 cc/min Water
Series VF Visi-Float Acrylic Flowmeter | VFA-33 | ± 5% Full Scale | - |  | 10-100 cc/min Water
Series VF Visi-Float Acrylic Flowmeter | VFA-34 | ± 5% Full Scale | - |  | 20-200 cc/min Water
Series VF Visi-Float Acrylic Flowmeter | VFA-4 | ± 5% Full Scale | - |  | 1-10 SCFH Air
Series VF Visi-Float Acrylic Flowmeter | VFA-41 | ± 5% Full Scale | - |  | 0.6-5 GPH Water
Series VF Visi-Float Acrylic Flowmeter | VFA-42 | ± 5% Full Scale | - |  | 2-10 GPH Water
Series VF Visi-Float Acrylic Flowmeter | VFA-43 | ± 5% Full Scale | - |  | 3-20 GPH Water
Series VF Visi-Float Acrylic Flowmeter | VFA-44 | ± 5% Full Scale | - |  | 8-40 GPH Water
Series VF Visi-Float Acrylic Flowmeter | VFA-5 | ± 5% Full Scale | - |  | 2-20 SCFH Air
Series VF Visi-Float Acrylic Flowmeter | VFA-6 | ± 5% Full Scale | - |  | 4-30 SCFH Air
Series VF Visi-Float Acrylic Flowmeter | VFA-7 | ± 5% Full Scale | - |  | 5-50 SCFH Air
Series VF Visi-Float Acrylic Flowmeter | VFA-8 | ± 5% Full Scale | - |  | 10-100 SCFH Air
Series VF Visi-Float Acrylic Flowmeter | VFA-9 | ± 5% Full Scale | - |  | 20-200 SCFH Air
Series VF Visi-Float Acrylic Flowmeter | VFB-1 | ± 3% Full Scale | - |  | 0.1-1 SCFH Air
Series VF Visi-Float Acrylic Flowmeter | VFB-2 | ± 3% Full Scale | - |  | 0.2-2 SCFH Air
Series VF Visi-Float Acrylic Flowmeter | VFB-21 | ± 3% Full Scale | - |  | 0.06-0.5 LPM Air
Series VF Visi-Float Acrylic Flowmeter | VFB-22 | ± 3% Full Scale | - |  | 0.15-1 LPM Air
Series VF Visi-Float Acrylic Flowmeter | VFB-23 | ± 3% Full Scale | - |  | 0.6-5 LPM Air
Series VF Visi-Float Acrylic Flowmeter | VFB-24 | ± 3% Full Scale | - |  | 1-10 LPM Air
Series VF Visi-Float Acrylic Flowmeter | VFB-25 | ± 3% Full Scale | - |  | 3-25 LPM Air
Series VF Visi-Float Acrylic Flowmeter | VFB-26 | ± 3% Full Scale | - |  | 6-50 LPM Air
Series VF Visi-Float Acrylic Flowmeter | VFB-27 | ± 3% Full Scale | - |  | 10-100 LPM Air
Series VF Visi-Float Acrylic Flowmeter | VFB-3 | ± 3% Full Scale | - |  | 0.6-5 SCFH Air
Series VF Visi-Float Acrylic Flowmeter | VFB-32 | ± 3% Full Scale | - |  | 6-50 cc/min Water
Series VF Visi-Float Acrylic Flowmeter | VFB-33 | ± 3% Full Scale | - |  | 10-100 cc/min Water
Series VF Visi-Float Acrylic Flowmeter | VFB-34 | ± 3% Full Scale | - |  | 20-200 cc/min Water
Series VF Visi-Float Acrylic Flowmeter | VFB-4 | ± 3% Full Scale | - |  | 1-10 SCFH Air
Series VF Visi-Float Acrylic Flowmeter | VFB-41 | ± 3% Full Scale | - |  | 0.6-5 GPH Water
Series VF Visi-Float Acrylic Flowmeter | VFB-42 | ± 3% Full Scale | - |  | 2-10 GPH Water
Series VF Visi-Float Acrylic Flowmeter | VFB-43 | ± 3% Full Scale | - |  | 3-20 GPH Water
Series VF Visi-Float Acrylic Flowmeter | VFB-44 | ± 3% Full Scale | - |  | 8-40 GPH Water
Series VF Visi-Float Acrylic Flowmeter | VFB-5 | ± 3% Full Scale | - |  | 2-20 SCFH Air
Series VF Visi-Float Acrylic Flowmeter | VFB-6 | ± 3% Full Scale | - |  | 4-30 SCFH Air
Series VF Visi-Float Acrylic Flowmeter | VFB-7 | ± 3% Full Scale | - |  | 5-50 SCFH Air
Series VF Visi-Float Acrylic Flowmeter | VFB-8 | ± 3% Full Scale | - |  | 10-100 SCFH Air
Series VF Visi-Float Acrylic Flowmeter | VFB-85 | ± 3% Full Scale | - |  | 0-2 GPM Water
Series VF Visi-Float Acrylic Flowmeter | VFB-9 | ± 3 % Full Scale | - |  | 20-200 SCFH Air
Series VFC Visi-Float Acrylic Flowmeter | VFC-121 | ± 2% Full Scale | - |  | 4-25 SCFM Air
Series VFC Visi-Float Acrylic Flowmeter | VFC-122 | ± 2% Full Scale | - |  | 5-50 SCFM Air
Series VFC Visi-Float Acrylic Flowmeter | VFC-123 | ± 2% Full Scale | - |  | 10-100 SCFM Air
Series VFC Visi-Float Acrylic Flowmeter | VFC-131 | ± 2% Full Scale | - |  | 100-700 LPM Air
Series VFC Visi-Float Acrylic Flowmeter | VFC-132 | ± 2% Full Scale | - |  | 200-1400 LPM Air
Series VFC Visi-Float Acrylic Flowmeter | VFC-133 | ± 2% Full Scale | - |  | 300-2800 LPM Air
Series VFC Visi-Float Acrylic Flowmeter | VFC-141 | ± 2% Full Scale | - |  | 0.5-5 GPM Water
Series VFC Visi-Float Acrylic Flowmeter | VFC-142 | ± 2% Full Scale | - |  | 1-10 GPM Water
Series VFC Visi-Float Acrylic Flowmeter | VFC-143 | ± 2% Full Scale | - |  | 2-20 GPM Water
Series VFC Visi-Float Acrylic Flowmeter | VFC-151 | ± 2% Full Scale | - |  | 2-20 LPM Water
Series VFC Visi-Float Acrylic Flowmeter | VFC-152 | ± 2% Full Scale | - |  | 4-40 LPM Water
Series VFC Visi-Float Acrylic Flowmeter | VFC-153 | ± 2% Full Scale | - |  | 10-75 LPM Water
Series VFC Visi-Float Acrylic Flowmeter | VFC-121-EC-NIST | ± 2% Full Scale | - |  | 4-25 SCFM Air
Series VFC Visi-Float Acrylic Flowmeter | VFC-122-EC-NIST | ± 2% Full Scale | - |  | 5-50 SCFM Air
Series VFC Visi-Float Acrylic Flowmeter | VFC-123-EC-NIST | ± 2% Full Scale | - |  | 10-100 SCFM Air
Series VFC Visi-Float Acrylic Flowmeter | VFC-131-EC-NIST | ± 2% Full Scale | - |  | 100-700 LPM Air
Series VFC Visi-Float Acrylic Flowmeter | VFC-132-EC-NIST | ± 2% Full Scale | - |  | 200-1400 LPM Air
Series VFC Visi-Float Acrylic Flowmeter | VFC-133-EC-NIST | ± 2% Full Scale | - |  | 300-2800 LPM Air
Series VFC Visi-Float Acrylic Flowmeter | VFC-141-EC-NIST | ± 2% Full Scale | - |  | 0.5-5 GPM Water
Series VFC Visi-Float Acrylic Flowmeter | VFC-142-EC-NIST | ± 2% Full Scale | - |  | 1-10 GPM Water
Series VFC Visi-Float Acrylic Flowmeter | VFC-143-EC-NIST | ± 2% Full Scale | - |  | 2-20 GPM Water
Series VFC Visi-Float Acrylic Flowmeter | VFC-151-EC-NIST | ± 2% Full Scale | - |  | 2-20 LPM Water
Series VFC Visi-Float Acrylic Flowmeter | VFC-152-EC-NIST | ± 2% Full Scale | - |  | 4-40 LPM Water
Series VFC Visi-Float Acrylic Flowmeter | VFC-153-EC-NIST | ± 2% Full Scale | - |  | 10-75 LPM Water
Model VP2 100 mm Vane Thermo-Anemometer Probe | VP2 | Humidity: ± 2%RH at 77°F (10 to 90%RH); ± 4%RH (0 to 10%RH, 90 to 100%RH) | Temperature: ± 0.54°F at 77°F | Velocity: ± 1.5% of RDG (± 20 FPM (0.25 to 10 m/s), ± 40 FPM (10 to 20 m/s) and ± 60 FPM (20 to 25 m/s)) | Velocity: 40 to 5000 FPM Temperature: -20 to 212°F Humidity: 0 to 100%RH
Series WDG Weatherproof Digital Pressure Gage | WDG-01 | ± 0.5% Full Scale | - |  | 0-50 psi
Series WDG Weatherproof Digital Pressure Gage | WDG-02 | ± 0.5% Full Scale | - |  | 0-100 psi
Series WDG Weatherproof Digital Pressure Gage | WDG-03 | ± 0.5% Full Scale | - |  | 0-300 psi
Series WDG Weatherproof Digital Pressure Gage | WDG-06 | ± 0.5% Full Scale up to 1000 psi; ± 1% Full Scale for 5000 psi range | - |  | 0-5000 psi
Series WDPM Differential Pressure Module | WDPM-002 | ± 0.5% Full Scale span at 25°C | - |  | ± 2 in H₂O
Series WDPM Differential Pressure Module | WDPM-005 | ± 0.5% Full Scale span at 25°C | - |  | ± 5 in H₂O
Series WDPM Differential Pressure Module | WDPM-010 | ± 0.5% Full Scale span at 25°C | - |  | ± 10 in H₂O
Series WDPM Differential Pressure Module | WDPM-020 | ± 0.5% Full Scale span at 25°C | - |  | ± 20 in H₂O
Series WDPM Differential Pressure Module | WDPM-030 | ± 0.5% Full Scale span at 25°C | - |  | ± 30 in H₂O
Series WDPM Differential Pressure Module | WDPM-100 | ± 0.5% Full Scale span at 25°C | - |  | ± 100 in H₂O
Series WDPM Differential Pressure Module | WDPM-200 | ± 0.5% Full Scale span at 25°C | - |  | ± 200 in H₂O
Series WDPM Differential Pressure Module | WDPM-350 | ± 0.5% Full Scale span at 25°C | - |  | ± 350 in H₂O
Series WWDP Differential Pressure Transmitter | WWDP-1-LCD | ± 1 % Full Scale all ranges except lowest range (± 2 % Full Scale) | - |  | 5, 10, 25, 50 psid
Series WWDP Differential Pressure Transmitter | WWDP-2-LCD | ± 1 % Full Scale all ranges except lowest range (± 2 % Full Scale) | - |  | 10, 20, 50, 100 psid
Series WWDP Differential Pressure Transmitter | WWDP-3-LCD | ± 1% Full Scale all ranges except lowest range (± 2% Full Scale) | - |  | 25, 50, 125, 250 psid